## Assembled Joint Masses
TABLE: Assembled Joint Masses
Joint | MassSource | U1 | U2 | U3 | R1 | R2 | R3 | CenterX | CenterY | CenterZ
Text | Text | Kgf-s2/cm | Kgf-s2/cm | Kgf-s2/cm | Kgf-cm-s2 | Kgf-cm-s2 | Kgf-cm-s2 | cm | cm | cm
1 | WE | 0.35281 | 0.35281 | 0.35281 | 0 | 0 | 0 | 0 | 0 | 0
2 | WE | 0.3893 | 0.3893 | 0.3893 | 0 | 0 | 0 | 0 | 0 | 320
3 | WE | 0.3893 | 0.3893 | 0.3893 | 0 | 0 | 0 | 0 | 0 | 640
4 | WE | 0.3893 | 0.3893 | 0.3893 | 0 | 0 | 0 | 0 | 0 | 960
5 | WE | 0.3893 | 0.3893 | 0.3893 | 0 | 0 | 0 | 0 | 0 | 1280
6 | WE | 0.23906 | 0.23906 | 0.23906 | 0 | 0 | 0 | 0 | 0 | 1600
7 | WE | 0.35281 | 0.35281 | 0.35281 | 0 | 0 | 0 | 400 | 0 | 0
8 | WE | 0.3893 | 0.3893 | 0.3893 | 0 | 0 | 0 | 400 | 0 | 320
9 | WE | 0.3893 | 0.3893 | 0.3893 | 0 | 0 | 0 | 400 | 0 | 640
10 | WE | 0.3893 | 0.3893 | 0.3893 | 0 | 0 | 0 | 400 | 0 | 960
11 | WE | 0.3893 | 0.3893 | 0.3893 | 0 | 0 | 0 | 400 | 0 | 1280
12 | WE | 0.23906 | 0.23906 | 0.23906 | 0 | 0 | 0 | 400 | 0 | 1600
13 | WE | 0.35281 | 0.35281 | 0.35281 | 0 | 0 | 0 | 800 | 0 | 0
14 | WE | 0.3893 | 0.3893 | 0.3893 | 0 | 0 | 0 | 800 | 0 | 320
15 | WE | 0.3893 | 0.3893 | 0.3893 | 0 | 0 | 0 | 800 | 0 | 640
16 | WE | 0.3893 | 0.3893 | 0.3893 | 0 | 0 | 0 | 800 | 0 | 960
17 | WE | 0.3893 | 0.3893 | 0.3893 | 0 | 0 | 0 | 800 | 0 | 1280
18 | WE | 0.23906 | 0.23906 | 0.23906 | 0 | 0 | 0 | 800 | 0 | 1600
19 | WE | 0.35281 | 0.35281 | 0.35281 | 0 | 0 | 0 | 1200 | 0 | 0
20 | WE | 0.3893 | 0.3893 | 0.3893 | 0 | 0 | 0 | 1200 | 0 | 320
21 | WE | 0.3893 | 0.3893 | 0.3893 | 0 | 0 | 0 | 1200 | 0 | 640
22 | WE | 0.3893 | 0.3893 | 0.3893 | 0 | 0 | 0 | 1200 | 0 | 960
23 | WE | 0.3893 | 0.3893 | 0.3893 | 0 | 0 | 0 | 1200 | 0 | 1280
24 | WE | 0.23906 | 0.23906 | 0.23906 | 0 | 0 | 0 | 1200 | 0 | 1600
25 | WE | 0.3893 | 0.3893 | 0.3893 | 0 | 0 | 0 | 0 | 0 | 290
26 | WE | 0.3893 | 0.3893 | 0.3893 | 0 | 0 | 0 | 400 | 0 | 290
27 | WE | 0.3893 | 0.3893 | 0.3893 | 0 | 0 | 0 | 800 | 0 | 290
28 | WE | 0.3893 | 0.3893 | 0.3893 | 0 | 0 | 0 | 1200 | 0 | 290
29 | WE | 0.23176 | 0.23176 | 0.23176 | 0 | 0 | 0 | 0 | 0 | 1920
30 | WE | 0.23176 | 0.23176 | 0.23176 | 0 | 0 | 0 | 0 | 0 | 2240
31 | WE | 0.12044 | 0.12044 | 0.12044 | 0 | 0 | 0 | 0 | 0 | 2560
32 | WE | 0.11557 | 0.11557 | 0.11557 | 0 | 0 | 0 | 0 | 0 | 2880
33 | WE | 0.024332 | 0.024332 | 0.024332 | 0 | 0 | 0 | 0 | 0 | 3200
34 | WE | 0.23176 | 0.23176 | 0.23176 | 0 | 0 | 0 | 400 | 0 | 1920
35 | WE | 0.23176 | 0.23176 | 0.23176 | 0 | 0 | 0 | 400 | 0 | 2240
36 | WE | 0.12044 | 0.12044 | 0.12044 | 0 | 0 | 0 | 400 | 0 | 2560
37 | WE | 0.11557 | 0.11557 | 0.11557 | 0 | 0 | 0 | 400 | 0 | 2880
38 | WE | 0.024332 | 0.024332 | 0.024332 | 0 | 0 | 0 | 400 | 0 | 3200
39 | WE | 0.23176 | 0.23176 | 0.23176 | 0 | 0 | 0 | 800 | 0 | 1920
40 | WE | 0.23176 | 0.23176 | 0.23176 | 0 | 0 | 0 | 800 | 0 | 2240
41 | WE | 0.12044 | 0.12044 | 0.12044 | 0 | 0 | 0 | 800 | 0 | 2560
42 | WE | 0.11557 | 0.11557 | 0.11557 | 0 | 0 | 0 | 800 | 0 | 2880
43 | WE | 0.024332 | 0.024332 | 0.024332 | 0 | 0 | 0 | 800 | 0 | 3200
44 | WE | 0.23176 | 0.23176 | 0.23176 | 0 | 0 | 0 | 1200 | 0 | 1920
45 | WE | 0.23176 | 0.23176 | 0.23176 | 0 | 0 | 0 | 1200 | 0 | 2240
46 | WE | 0.12044 | 0.12044 | 0.12044 | 0 | 0 | 0 | 1200 | 0 | 2560
47 | WE | 0.11557 | 0.11557 | 0.11557 | 0 | 0 | 0 | 1200 | 0 | 2880
48 | WE | 0.024332 | 0.024332 | 0.024332 | 0 | 0 | 0 | 1200 | 0 | 3200
49 | WE | 0.3893 | 0.3893 | 0.3893 | 0 | 0 | 0 | 1200 | 0 | 610
50 | WE | 0.3893 | 0.3893 | 0.3893 | 0 | 0 | 0 | 800 | 0 | 610
51 | WE | 0.3893 | 0.3893 | 0.3893 | 0 | 0 | 0 | 400 | 0 | 610
52 | WE | 0.3893 | 0.3893 | 0.3893 | 0 | 0 | 0 | 0 | 0 | 610
53 | WE | 0.3893 | 0.3893 | 0.3893 | 0 | 0 | 0 | 0 | 0 | 930
54 | WE | 0.3893 | 0.3893 | 0.3893 | 0 | 0 | 0 | 400 | 0 | 930
55 | WE | 0.3893 | 0.3893 | 0.3893 | 0 | 0 | 0 | 800 | 0 | 930
56 | WE | 0.3893 | 0.3893 | 0.3893 | 0 | 0 | 0 | 1200 | 0 | 930
57 | WE | 0.3893 | 0.3893 | 0.3893 | 0 | 0 | 0 | 1200 | 0 | 1250
58 | WE | 0.3893 | 0.3893 | 0.3893 | 0 | 0 | 0 | 800 | 0 | 1250
59 | WE | 0.3893 | 0.3893 | 0.3893 | 0 | 0 | 0 | 400 | 0 | 1250
60 | WE | 0.3893 | 0.3893 | 0.3893 | 0 | 0 | 0 | 0 | 0 | 1250
61 | WE | 0.3893 | 0.3893 | 0.3893 | 0 | 0 | 0 | 0 | 0 | 1570
62 | WE | 0.3893 | 0.3893 | 0.3893 | 0 | 0 | 0 | 400 | 0 | 1570
63 | WE | 0.3893 | 0.3893 | 0.3893 | 0 | 0 | 0 | 800 | 0 | 1570
64 | WE | 0.3893 | 0.3893 | 0.3893 | 0 | 0 | 0 | 1200 | 0 | 1570
65 | WE | 0.23176 | 0.23176 | 0.23176 | 0 | 0 | 0 | 1200 | 0 | 1896
66 | WE | 0.23176 | 0.23176 | 0.23176 | 0 | 0 | 0 | 800 | 0 | 1896
67 | WE | 0.23176 | 0.23176 | 0.23176 | 0 | 0 | 0 | 400 | 0 | 1896
68 | WE | 0.23176 | 0.23176 | 0.23176 | 0 | 0 | 0 | 0 | 0 | 1896
69 | WE | 0.23176 | 0.23176 | 0.23176 | 0 | 0 | 0 | 0 | 0 | 2216
70 | WE | 0.23176 | 0.23176 | 0.23176 | 0 | 0 | 0 | 400 | 0 | 2216
71 | WE | 0.23176 | 0.23176 | 0.23176 | 0 | 0 | 0 | 800 | 0 | 2216
72 | WE | 0.23176 | 0.23176 | 0.23176 | 0 | 0 | 0 | 1200 | 0 | 2216
73 | WE | 0.23176 | 0.23176 | 0.23176 | 0 | 0 | 0 | 1200 | 0 | 2536
74 | WE | 0.23176 | 0.23176 | 0.23176 | 0 | 0 | 0 | 800 | 0 | 2536
75 | WE | 0.23176 | 0.23176 | 0.23176 | 0 | 0 | 0 | 400 | 0 | 2536
76 | WE | 0.23176 | 0.23176 | 0.23176 | 0 | 0 | 0 | 0 | 0 | 2536
81 | WE | 0.11557 | 0.11557 | 0.11557 | 0 | 0 | 0 | 1200 | 0 | 3180
83 | WE | 0.11557 | 0.11557 | 0.11557 | 0 | 0 | 0 | 800 | 0 | 3180
84 | WE | 0.11557 | 0.11557 | 0.11557 | 0 | 0 | 0 | 400 | 0 | 3180
85 | WE | 0.11557 | 0.11557 | 0.11557 | 0 | 0 | 0 | 0 | 0 | 3180
86 | WE | 0.11557 | 0.11557 | 0.11557 | 0 | 0 | 0 | 0 | 0 | 2860
87 | WE | 0.11557 | 0.11557 | 0.11557 | 0 | 0 | 0 | 400 | 0 | 2860
88 | WE | 0.11557 | 0.11557 | 0.11557 | 0 | 0 | 0 | 800 | 0 | 2860
89 | WE | 0.11557 | 0.11557 | 0.11557 | 0 | 0 | 0 | 1200 | 0 | 2860
90 | WE | 2.0598 | 2.0598 | 2.0598 | 0 | 0 | 0 | 20 | 0 | 320
91 | WE | 2.0598 | 2.0598 | 2.0598 | 0 | 0 | 0 | 420 | 0 | 320
92 | WE | 2.0598 | 2.0598 | 2.0598 | 0 | 0 | 0 | 820 | 0 | 320
93 | WE | 2.0598 | 2.0598 | 2.0598 | 0 | 0 | 0 | 820 | 0 | 640
94 | WE | 2.0598 | 2.0598 | 2.0598 | 0 | 0 | 0 | 420 | 0 | 640
95 | WE | 2.0598 | 2.0598 | 2.0598 | 0 | 0 | 0 | 20 | 0 | 640
96 | WE | 2.0598 | 2.0598 | 2.0598 | 0 | 0 | 0 | 20 | 0 | 960
97 | WE | 2.0598 | 2.0598 | 2.0598 | 0 | 0 | 0 | 420 | 0 | 960
98 | WE | 2.0598 | 2.0598 | 2.0598 | 0 | 0 | 0 | 820 | 0 | 960
99 | WE | 2.0598 | 2.0598 | 2.0598 | 0 | 0 | 0 | 820 | 0 | 1280
100 | WE | 2.0598 | 2.0598 | 2.0598 | 0 | 0 | 0 | 420 | 0 | 1280
101 | WE | 2.0598 | 2.0598 | 2.0598 | 0 | 0 | 0 | 20 | 0 | 1280
102 | WE | 2.0598 | 2.0598 | 2.0598 | 0 | 0 | 0 | 20 | 0 | 1600
103 | WE | 2.0598 | 2.0598 | 2.0598 | 0 | 0 | 0 | 420 | 0 | 1600
104 | WE | 2.0598 | 2.0598 | 2.0598 | 0 | 0 | 0 | 820 | 0 | 1600
105 | WE | 2.0953 | 2.0953 | 2.0953 | 0 | 0 | 0 | 815 | 0 | 1920
106 | WE | 2.0953 | 2.0953 | 2.0953 | 0 | 0 | 0 | 415 | 0 | 1920
107 | WE | 2.0953 | 2.0953 | 2.0953 | 0 | 0 | 0 | 15 | 0 | 1920
108 | WE | 2.0953 | 2.0953 | 2.0953 | 0 | 0 | 0 | 15 | 0 | 2240
109 | WE | 2.0953 | 2.0953 | 2.0953 | 0 | 0 | 0 | 415 | 0 | 2240
110 | WE | 2.0953 | 2.0953 | 2.0953 | 0 | 0 | 0 | 815 | 0 | 2240
111 | WE | 2.0953 | 2.0953 | 2.0953 | 0 | 0 | 0 | 815 | 0 | 2560
112 | WE | 2.0953 | 2.0953 | 2.0953 | 0 | 0 | 0 | 415 | 0 | 2560
113 | WE | 2.0953 | 2.0953 | 2.0953 | 0 | 0 | 0 | 15 | 0 | 2560
114 | WE | 2.1358 | 2.1358 | 2.1358 | 0 | 0 | 0 | 10 | 0 | 2880
115 | WE | 2.1358 | 2.1358 | 2.1358 | 0 | 0 | 0 | 410 | 0 | 2880
116 | WE | 2.1358 | 2.1358 | 2.1358 | 0 | 0 | 0 | 810 | 0 | 2880
117 | WE | 2.1358 | 2.1358 | 2.1358 | 0 | 0 | 0 | 810 | 0 | 3200
118 | WE | 2.1358 | 2.1358 | 2.1358 | 0 | 0 | 0 | 410 | 0 | 3200
119 | WE | 2.1358 | 2.1358 | 2.1358 | 0 | 0 | 0 | 10 | 0 | 3200
120 | WE | 2.1358 | 2.1358 | 2.1358 | 0 | 0 | 0 | 1190 | 0 | 3200
121 | WE | 2.1358 | 2.1358 | 2.1358 | 0 | 0 | 0 | 790 | 0 | 3200
122 | WE | 2.1358 | 2.1358 | 2.1358 | 0 | 0 | 0 | 390 | 0 | 3200
123 | WE | 2.1358 | 2.1358 | 2.1358 | 0 | 0 | 0 | 390 | 0 | 2880
124 | WE | 2.1358 | 2.1358 | 2.1358 | 0 | 0 | 0 | 790 | 0 | 2880
125 | WE | 2.1358 | 2.1358 | 2.1358 | 0 | 0 | 0 | 1190 | 0 | 2880
126 | WE | 2.0953 | 2.0953 | 2.0953 | 0 | 0 | 0 | 1185 | 0 | 2560
127 | WE | 2.0953 | 2.0953 | 2.0953 | 0 | 0 | 0 | 785 | 0 | 2560
128 | WE | 2.0953 | 2.0953 | 2.0953 | 0 | 0 | 0 | 385 | 0 | 2560
129 | WE | 2.0953 | 2.0953 | 2.0953 | 0 | 0 | 0 | 385 | 0 | 2240
130 | WE | 2.0953 | 2.0953 | 2.0953 | 0 | 0 | 0 | 785 | 0 | 2240
131 | WE | 2.0953 | 2.0953 | 2.0953 | 0 | 0 | 0 | 1185 | 0 | 2240
133 | WE | 2.0953 | 2.0953 | 2.0953 | 0 | 0 | 0 | 1185 | 0 | 1920
134 | WE | 2.0953 | 2.0953 | 2.0953 | 0 | 0 | 0 | 785 | 0 | 1920
135 | WE | 2.0953 | 2.0953 | 2.0953 | 0 | 0 | 0 | 385 | 0 | 1920
136 | WE | 2.0598 | 2.0598 | 2.0598 | 0 | 0 | 0 | 380 | 0 | 1600
137 | WE | 2.0598 | 2.0598 | 2.0598 | 0 | 0 | 0 | 780 | 0 | 1600
138 | WE | 2.0598 | 2.0598 | 2.0598 | 0 | 0 | 0 | 1180 | 0 | 1600
139 | WE | 2.0598 | 2.0598 | 2.0598 | 0 | 0 | 0 | 1180 | 0 | 1280
140 | WE | 2.0598 | 2.0598 | 2.0598 | 0 | 0 | 0 | 780 | 0 | 1280
141 | WE | 2.0598 | 2.0598 | 2.0598 | 0 | 0 | 0 | 380 | 0 | 1280
142 | WE | 2.0598 | 2.0598 | 2.0598 | 0 | 0 | 0 | 380 | 0 | 960
143 | WE | 2.0598 | 2.0598 | 2.0598 | 0 | 0 | 0 | 780 | 0 | 960
144 | WE | 2.0598 | 2.0598 | 2.0598 | 0 | 0 | 0 | 1180 | 0 | 960
145 | WE | 2.0598 | 2.0598 | 2.0598 | 0 | 0 | 0 | 1180 | 0 | 640
146 | WE | 2.0598 | 2.0598 | 2.0598 | 0 | 0 | 0 | 780 | 0 | 640
147 | WE | 2.0598 | 2.0598 | 2.0598 | 0 | 0 | 0 | 380 | 0 | 640
148 | WE | 2.0598 | 2.0598 | 2.0598 | 0 | 0 | 0 | 380 | 0 | 320
149 | WE | 2.0598 | 2.0598 | 2.0598 | 0 | 0 | 0 | 780 | 0 | 320
150 | WE | 2.0598 | 2.0598 | 2.0598 | 0 | 0 | 0 | 1180 | 0 | 320
SumAccelUX | WE | 148.1235 | 0 | 0 | 0 | 0 | 0 | 600 | 0 | 1695.6208
SumAccelUY | WE | 0 | 148.1235 | 0 | 0 | 0 | 0 | 600 | 0 | 1695.6208
SumAccelUZ | WE | 0 | 0 | 148.1235 | 0 | 0 | 0 | 600 | 0 | 1695.6208

## Connectivity - Frame
TABLE: Connectivity - Frame
Frame | JointI | JointJ | IsCurved | Length | CentroidX | CentroidY | CentroidZ | GUID
Text | Text | Text | Yes/No | cm | cm | cm | cm | Text
27 | 1 | 25 | No | 290 | 0 | 0 | 145 | 64ceab0c-c01e-4a8a-9b9b-956fd403b042
37 | 25 | 2 | No | 30 | 0 | 0 | 305 | 4ecd1046-f742-43d2-ba67-0115be7af557
38 | 2 | 52 | No | 290 | 0 | 0 | 465 | 9aafc58f-1efd-43c6-9435-c542828f038f
39 | 52 | 3 | No | 30 | 0 | 0 | 625 | 33ce3c57-1684-42ee-8f47-6d6c89840429
40 | 3 | 53 | No | 290 | 0 | 0 | 785 | 67ddfebb-89e0-43c7-88df-774c148c5a62
41 | 53 | 4 | No | 30 | 0 | 0 | 945 | 13a969b2-cabd-4e07-86b7-8e3d916a2fbe
42 | 4 | 60 | No | 290 | 0 | 0 | 1105 | 767aa1c2-c90e-415e-8ade-e55d5405f4cf
43 | 60 | 5 | No | 30 | 0 | 0 | 1265 | b76df9b8-e2db-4b6b-9e4a-3960e36f47f3
44 | 5 | 61 | No | 290 | 0 | 0 | 1425 | 1f2eb178-61f8-4a0a-8392-73e9df30f2dd
45 | 61 | 6 | No | 30 | 0 | 0 | 1585 | f65f9a3c-3577-4229-93dc-5f4bbd871f46
46 | 7 | 26 | No | 290 | 400 | 0 | 145 | 5b9f4359-86d0-445a-a818-1cac325e679d
47 | 26 | 8 | No | 30 | 400 | 0 | 305 | 78f2f918-621c-4567-85b7-b9b5d4963897
48 | 8 | 51 | No | 290 | 400 | 0 | 465 | 4c0b411c-f4f5-4552-a63b-ca10f1739d44
49 | 51 | 9 | No | 30 | 400 | 0 | 625 | df4784b3-91ba-4aaa-92a2-ee030bc8aec9
50 | 9 | 54 | No | 290 | 400 | 0 | 785 | 509dcceb-2a54-42ba-9f7f-dd35a57711c9
51 | 54 | 10 | No | 30 | 400 | 0 | 945 | dc92ea25-7cfd-4e7a-97db-757cbe3ff6f9
52 | 10 | 59 | No | 290 | 400 | 0 | 1105 | b7bd2d87-0536-417b-9c62-921fdae6816e
53 | 59 | 11 | No | 30 | 400 | 0 | 1265 | 108532eb-72b9-4d35-a871-5d56e61a5002
54 | 11 | 62 | No | 290 | 400 | 0 | 1425 | 74921472-012b-424d-86ba-76b5021883f5
55 | 62 | 12 | No | 30 | 400 | 0 | 1585 | 9a6d8d8c-24a2-45e8-b9bb-18aad5261e28
56 | 13 | 27 | No | 290 | 800 | 0 | 145 | c267a8c2-42f6-4344-9f67-e7b2031e9d7f
57 | 27 | 14 | No | 30 | 800 | 0 | 305 | 999033de-fe52-4569-96e9-a99fbe4a9861
58 | 14 | 50 | No | 290 | 800 | 0 | 465 | 22a16bd0-a966-4be0-a1e5-7023c74607cb
59 | 50 | 15 | No | 30 | 800 | 0 | 625 | a4da005e-41bf-48c3-bef6-baa8a8b14cb5
60 | 15 | 55 | No | 290 | 800 | 0 | 785 | a5c81d34-4f3e-4c89-bf22-bbf063339482
61 | 55 | 16 | No | 30 | 800 | 0 | 945 | c19c69bb-f750-4c85-a255-55487caf9de0
62 | 16 | 58 | No | 290 | 800 | 0 | 1105 | d1f4a4d8-1ff6-46f6-b156-e7e569cd1f91
63 | 58 | 17 | No | 30 | 800 | 0 | 1265 | 9d98071e-0795-41ed-9840-c20ad37f0587
64 | 17 | 63 | No | 290 | 800 | 0 | 1425 | 948f563f-ed6e-4fd0-8a41-73f7e8d31311
65 | 63 | 18 | No | 30 | 800 | 0 | 1585 | f28c5786-1f6e-4945-8ae3-aeb687488994
66 | 19 | 28 | No | 290 | 1200 | 0 | 145 | d25e4501-f66a-4bd6-8151-2e2d7f71ca18
67 | 28 | 20 | No | 30 | 1200 | 0 | 305 | ef48be10-6f0b-4f39-91d1-59a01b987ce2
68 | 20 | 49 | No | 290 | 1200 | 0 | 465 | eb82c76f-ef59-4ccc-96fc-da2e6bec96a6
69 | 49 | 21 | No | 30 | 1200 | 0 | 625 | 993e3f0e-c458-4336-90ac-b3d81a57b467
70 | 21 | 56 | No | 290 | 1200 | 0 | 785 | 72f6fcf3-1ccc-49c9-a987-eb073c2b48a2
106 | 56 | 22 | No | 30 | 1200 | 0 | 945 | e026d2f9-9d99-4834-a838-09305eeed3c9
107 | 22 | 57 | No | 290 | 1200 | 0 | 1105 | 16d6af4c-f1a5-4b73-9d2f-a36c4ba492fd
108 | 57 | 23 | No | 30 | 1200 | 0 | 1265 | b0967fa7-9d29-484e-8dd9-f9e23931af5a
109 | 23 | 64 | No | 290 | 1200 | 0 | 1425 | fb2fa0ef-419d-4f6d-9765-a995a84fc49d
110 | 64 | 24 | No | 30 | 1200 | 0 | 1585 | 30cffc66-849f-4fdc-81a4-7be1315ce1f7
111 | 2 | 90 | No | 20 | 10 | 0 | 320 | d82b776f-2e37-466a-a207-e1047911fab3
112 | 90 | 148 | No | 360 | 200 | 0 | 320 | 09fb0502-623f-4d13-925b-5576b96875bd
113 | 148 | 8 | No | 20 | 390 | 0 | 320 | 5677be10-aa2e-4a95-97f6-e6471a1708d7
114 | 8 | 91 | No | 20 | 410 | 0 | 320 | 8e97eaf5-b2da-43af-bc5d-0a1cfa8ea06d
115 | 91 | 149 | No | 360 | 600 | 0 | 320 | 4f383a31-282c-4886-bccc-41086faff082
116 | 149 | 14 | No | 20 | 790 | 0 | 320 | 2f2f8386-b3bb-4c42-aafc-f64c9be021a6
117 | 14 | 92 | No | 20 | 810 | 0 | 320 | c91e30d2-dc56-4340-a620-f1cd91a682c2
118 | 92 | 150 | No | 360 | 1000 | 0 | 320 | 34ce7247-4307-40f2-9721-589ea2230799
119 | 150 | 20 | No | 20 | 1190 | 0 | 320 | fe7e5256-c56d-4092-9080-52f6c7216d97
120 | 3 | 95 | No | 20 | 10 | 0 | 640 | 5028cdd8-66d4-44df-9cbb-b330d4618599
121 | 95 | 147 | No | 360 | 200 | 0 | 640 | 6d0e9468-b94e-43c3-afe0-baf9f3117441
122 | 147 | 9 | No | 20 | 390 | 0 | 640 | 412365f3-3279-4e8a-b4c1-de3a5b61c0cb
123 | 9 | 94 | No | 20 | 410 | 0 | 640 | da0907d1-adf8-49bb-bbd4-34c70443849c
124 | 94 | 146 | No | 360 | 600 | 0 | 640 | 09987ab4-07c5-460a-9d28-0d2bc94140fc
125 | 146 | 15 | No | 20 | 790 | 0 | 640 | 51dca88b-ef84-4f2d-887c-ca19bdc27423
126 | 15 | 93 | No | 20 | 810 | 0 | 640 | 96d5c030-4bb7-47ab-a370-e68411b3d639
127 | 93 | 145 | No | 360 | 1000 | 0 | 640 | 42249be1-46e8-4cce-89a4-5aac34d7d106
128 | 145 | 21 | No | 20 | 1190 | 0 | 640 | 2b28cfd6-c21d-4e12-9577-d92e5effc8c6
129 | 4 | 96 | No | 20 | 10 | 0 | 960 | 15378874-aa01-4431-a3d0-e22bd5d18286
130 | 96 | 142 | No | 360 | 200 | 0 | 960 | fdd52176-1e22-4745-b96c-78cc0e94bef7
131 | 142 | 10 | No | 20 | 390 | 0 | 960 | 57ab118d-8dd1-43e8-a55b-696a648cffe1
132 | 10 | 97 | No | 20 | 410 | 0 | 960 | a57c65bc-937a-4143-ac50-a58bca8210ce
133 | 97 | 143 | No | 360 | 600 | 0 | 960 | 63f8cb44-bff5-4459-af06-ff6536ad1f65
134 | 143 | 16 | No | 20 | 790 | 0 | 960 | d4dcab2e-4650-47a1-9348-dff5fc182182
135 | 16 | 98 | No | 20 | 810 | 0 | 960 | 350aaf49-7764-431f-a65e-0480a5568b83
136 | 98 | 144 | No | 360 | 1000 | 0 | 960 | a9346cd0-1b76-478e-a506-bd5cacc3c964
137 | 144 | 22 | No | 20 | 1190 | 0 | 960 | d1187e80-a06a-43f1-9cf4-5259765f638c
138 | 5 | 101 | No | 20 | 10 | 0 | 1280 | e44c20b5-32c1-4a26-a31a-19880484c383
139 | 101 | 141 | No | 360 | 200 | 0 | 1280 | 98e5e605-061d-4807-ba3f-e15049ec2464
140 | 141 | 11 | No | 20 | 390 | 0 | 1280 | ca493cb5-3946-4251-af78-74a46b9c6cfa
141 | 11 | 100 | No | 20 | 410 | 0 | 1280 | d8437fc4-b866-4911-85e8-f5b2e16bc2f5
142 | 100 | 140 | No | 360 | 600 | 0 | 1280 | b46d75d9-d146-4989-b97d-d02162241d62
143 | 140 | 17 | No | 20 | 790 | 0 | 1280 | 885d70bf-7848-4025-8e4a-0079dbba81b6
144 | 17 | 99 | No | 20 | 810 | 0 | 1280 | 774e8843-6158-432b-bbf2-ef5bf1461a3b
145 | 99 | 139 | No | 360 | 1000 | 0 | 1280 | 0e6ba648-fa7c-4639-8299-cba2d031446a
146 | 139 | 23 | No | 20 | 1190 | 0 | 1280 | ff7ae32e-b9e4-4d3d-bee4-f467b3ac33e1
147 | 6 | 102 | No | 20 | 10 | 0 | 1600 | 3c110f0d-f643-4803-a6a9-6ce2370bd6a4
148 | 102 | 136 | No | 360 | 200 | 0 | 1600 | 2f2299f9-6508-4567-9a02-c534eca624b8
149 | 136 | 12 | No | 20 | 390 | 0 | 1600 | 594083d6-1938-44ca-969d-8c58b2c7967f
150 | 12 | 103 | No | 20 | 410 | 0 | 1600 | fda6527c-6b27-49e8-b79d-fd825106b727
151 | 103 | 137 | No | 360 | 600 | 0 | 1600 | f12f6f5e-8f92-40e1-9406-b9e2c582adb0
152 | 137 | 18 | No | 20 | 790 | 0 | 1600 | 69723805-4545-46be-9aa0-2b69881de37b
153 | 18 | 104 | No | 20 | 810 | 0 | 1600 | 4fa53783-0622-4f3c-9100-7bd5acb4e041
154 | 104 | 138 | No | 360 | 1000 | 0 | 1600 | 6c721d25-4fe6-444e-b125-8cfb19777c51
155 | 138 | 24 | No | 20 | 1190 | 0 | 1600 | ac6d8883-0841-48f1-9226-3cc200c6c918
156 | 6 | 68 | No | 296 | 0 | 0 | 1748 | d83d8a14-8dca-47e4-a4bf-8da46e33b6f5
157 | 68 | 29 | No | 24 | 0 | 0 | 1908 | 38b79bd7-647b-4584-a165-96ae43347e51
158 | 29 | 69 | No | 296 | 0 | 0 | 2068 | 8ede5332-af2b-4ec5-9551-58beb993d236
159 | 69 | 30 | No | 24 | 0 | 0 | 2228 | d3cd4f08-4fce-456b-a802-4eb71fae7e4c
160 | 30 | 76 | No | 296 | 0 | 0 | 2388 | 74af8de8-9864-4198-b590-4b396535889e
161 | 76 | 31 | No | 24 | 0 | 0 | 2548 | 28fd19a7-f398-4660-ae20-fa6850a1d114
162 | 31 | 86 | No | 300 | 0 | 0 | 2710 | b4967e34-2e8d-4f72-95be-f3c6049a7b60
163 | 86 | 32 | No | 20 | 0 | 0 | 2870 | f8d1996c-5396-4504-8ac4-03e4244b3be4
164 | 32 | 85 | No | 300 | 0 | 0 | 3030 | c8ce07d0-a26c-4a13-ba73-8737ae220274
165 | 85 | 33 | No | 20 | 0 | 0 | 3190 | 7a4172c2-e927-4525-8a54-76cf1cb5e299
166 | 12 | 67 | No | 296 | 400 | 0 | 1748 | 0bdb162e-c37d-4117-a9e5-cd266684496f
167 | 67 | 34 | No | 24 | 400 | 0 | 1908 | 7a785898-75fb-498b-b948-f64080e46327
168 | 34 | 70 | No | 296 | 400 | 0 | 2068 | 62eae442-64a5-4899-a93c-c4620ab6c31e
169 | 70 | 35 | No | 24 | 400 | 0 | 2228 | d9bceefa-d33e-456c-9a06-de018431f34f
170 | 35 | 75 | No | 296 | 400 | 0 | 2388 | ac5f0d42-04d3-42e3-adb7-4e3e6b6d2efa
171 | 75 | 36 | No | 24 | 400 | 0 | 2548 | 07175708-78b7-4756-9d36-bc1729322a04
172 | 36 | 87 | No | 300 | 400 | 0 | 2710 | 7a09d435-d952-45ec-9316-49b1314a685e
173 | 87 | 37 | No | 20 | 400 | 0 | 2870 | 81426d3d-a7e3-48a9-8d15-60e4ec1a37b3
174 | 37 | 84 | No | 300 | 400 | 0 | 3030 | 608c58b0-afcb-4ea2-893b-3df37b3de29d
175 | 84 | 38 | No | 20 | 400 | 0 | 3190 | e0433df4-6734-4908-8b88-ae21d820c6a2
176 | 18 | 66 | No | 296 | 800 | 0 | 1748 | 1827d635-beed-4ab5-91c8-4f7753cc6c13
177 | 66 | 39 | No | 24 | 800 | 0 | 1908 | 99c5814d-ff4e-4648-b577-3b22cc041242
178 | 39 | 71 | No | 296 | 800 | 0 | 2068 | b8ee39a5-ee00-4af9-8eb1-37b72c21983f
179 | 71 | 40 | No | 24 | 800 | 0 | 2228 | ea24e0c9-2384-4757-bf9f-82e8059cce4a
180 | 40 | 74 | No | 296 | 800 | 0 | 2388 | da72d92a-f38b-4c1c-b102-f0de96908caa
181 | 74 | 41 | No | 24 | 800 | 0 | 2548 | e51b32a3-02bf-468f-af6b-0c6f818adacd
182 | 41 | 88 | No | 300 | 800 | 0 | 2710 | c09f71fe-5d34-493e-b316-c85bc0e5dde9
183 | 88 | 42 | No | 20 | 800 | 0 | 2870 | 0898b06b-9865-45cb-bfa5-18201ff6b9c3
184 | 42 | 83 | No | 300 | 800 | 0 | 3030 | 71f62131-dee4-40fd-8ae7-97f839df7648
185 | 83 | 43 | No | 20 | 800 | 0 | 3190 | a1569836-0b3e-49d3-9af1-578081b00d5c
186 | 24 | 65 | No | 296 | 1200 | 0 | 1748 | 81b4bc56-25ba-4fe3-b05d-2363881dc9bd
187 | 65 | 44 | No | 24 | 1200 | 0 | 1908 | 447753e4-df34-497b-b7a7-3e66cb1d7309
188 | 44 | 72 | No | 296 | 1200 | 0 | 2068 | 77d1ce61-3eda-47cb-a9f8-9c51f97dc243
189 | 72 | 45 | No | 24 | 1200 | 0 | 2228 | 6fb61e67-f82a-41d7-a3c8-a8b3ef4a6323
190 | 45 | 73 | No | 296 | 1200 | 0 | 2388 | 7d4005c5-7654-41e6-88c2-0aac7f86ddd8
191 | 73 | 46 | No | 24 | 1200 | 0 | 2548 | 692250bc-8a0f-4309-a061-2cb9c75fbb40
192 | 46 | 89 | No | 300 | 1200 | 0 | 2710 | 1e630ae9-53c5-43c7-b4ce-0a089d54411e
193 | 89 | 47 | No | 20 | 1200 | 0 | 2870 | 57a2aeeb-1094-4954-838c-3a8ff6d6da06
194 | 47 | 81 | No | 300 | 1200 | 0 | 3030 | cd699220-e119-41dc-a9a0-ac4efdb44ce3
195 | 81 | 48 | No | 20 | 1200 | 0 | 3190 | 5fd39bea-0595-4c62-a56a-af551b119117
196 | 29 | 107 | No | 15 | 7.5 | 0 | 1920 | 952468c5-6072-404c-a8ff-f42ffe2b55f7
197 | 107 | 135 | No | 370 | 200 | 0 | 1920 | 63f3ccf8-d546-4cb8-b477-1789b1112c35
198 | 135 | 34 | No | 15 | 392.5 | 0 | 1920 | 51d13725-febc-4740-ac30-458b92d932ce
199 | 34 | 106 | No | 15 | 407.5 | 0 | 1920 | 2a8a609e-9edc-4ba7-9672-c71046ceca55
200 | 106 | 134 | No | 370 | 600 | 0 | 1920 | d948c25b-8c13-4a37-81c6-1ad1f7b4e723
201 | 134 | 39 | No | 15 | 792.5 | 0 | 1920 | 6a936abc-6267-47ab-a411-9b4cb05d7a67
202 | 39 | 105 | No | 15 | 807.5 | 0 | 1920 | 0d45f38a-310d-44e2-aae1-5efb260b932d
203 | 105 | 133 | No | 370 | 1000 | 0 | 1920 | bf403bc7-5f58-4eb9-bd1d-a82bf152a2a6
204 | 133 | 44 | No | 15 | 1192.5 | 0 | 1920 | 31c871d7-61d0-44c9-b1fa-d1ad147b991f
205 | 30 | 108 | No | 15 | 7.5 | 0 | 2240 | c45a10db-550c-4bd7-92b4-eca45677e104
206 | 108 | 129 | No | 370 | 200 | 0 | 2240 | 96f7bd4c-9c27-45a0-8509-45afd1824b25
207 | 129 | 35 | No | 15 | 392.5 | 0 | 2240 | 076827cf-9ea9-4ef2-be8f-c919a90c2e7c
208 | 35 | 109 | No | 15 | 407.5 | 0 | 2240 | 46b2e7e0-5b5c-4a58-a32c-f2858f5af202
209 | 109 | 130 | No | 370 | 600 | 0 | 2240 | ae384de9-112f-408a-bf90-8386352b8ad6
210 | 130 | 40 | No | 15 | 792.5 | 0 | 2240 | 1abd8faf-d830-4f10-92ea-0ac986f53430
211 | 40 | 110 | No | 15 | 807.5 | 0 | 2240 | 0bc4031b-48db-486f-ac15-5d7466c2ed31
212 | 110 | 131 | No | 370 | 1000 | 0 | 2240 | 86b2c283-53ea-437e-aa93-5e53047548f6
213 | 131 | 45 | No | 15 | 1192.5 | 0 | 2240 | 1f138d22-89fa-4671-b9e8-40d5cf798752
214 | 31 | 113 | No | 15 | 7.5 | 0 | 2560 | 2b2bcacb-029b-42a4-9249-1fa726559d3a
215 | 113 | 128 | No | 370 | 200 | 0 | 2560 | 2d62e5fa-08c9-4188-ae85-ac90730d6828
216 | 128 | 36 | No | 15 | 392.5 | 0 | 2560 | 7f209df4-4d1a-484f-8edb-c37140411f79
217 | 36 | 112 | No | 15 | 407.5 | 0 | 2560 | b0bca7e0-c17d-4ad5-b9c6-c446aee67873
218 | 112 | 127 | No | 370 | 600 | 0 | 2560 | ac04c2b9-332b-4e49-bbcf-c602a8d06100
219 | 127 | 41 | No | 15 | 792.5 | 0 | 2560 | e9811dbd-a104-4506-b03a-9384d5deb3bd
220 | 41 | 111 | No | 15 | 807.5 | 0 | 2560 | 6ea4b3d6-f471-4a28-9f9b-31eb9b463fd1
221 | 111 | 126 | No | 370 | 1000 | 0 | 2560 | e4788da2-9604-4c08-81b3-20b8b329188a
222 | 126 | 46 | No | 15 | 1192.5 | 0 | 2560 | ed4a713e-dfef-40ac-ac0d-365e7d9ee2a4
223 | 32 | 114 | No | 10 | 5 | 0 | 2880 | f6c8c553-b213-4f97-9412-594e90b4c009
224 | 114 | 123 | No | 380 | 200 | 0 | 2880 | 67d3f7e9-6e7d-4da8-821b-a41bda569743
225 | 123 | 37 | No | 10 | 395 | 0 | 2880 | 743ed546-b1de-4cf8-92aa-80a7e66d54bd
226 | 37 | 115 | No | 10 | 405 | 0 | 2880 | f77b9c0d-bd78-4aa2-b1ca-8587cde6dcef
227 | 115 | 124 | No | 380 | 600 | 0 | 2880 | fff58f5d-c4b0-4e76-b62d-25ba49757f68
228 | 124 | 42 | No | 10 | 795 | 0 | 2880 | 1d382698-d2ec-4cba-9170-7344026713a1
229 | 42 | 116 | No | 10 | 805 | 0 | 2880 | ed15e82c-c8c4-402c-91b4-4865dd5cdcc1
230 | 116 | 125 | No | 380 | 1000 | 0 | 2880 | e222e1a3-f342-440c-9f4b-7ac54f492cd8
231 | 125 | 47 | No | 10 | 1195 | 0 | 2880 | 9edf74b3-984c-42da-b046-38018b028dcf
232 | 33 | 119 | No | 10 | 5 | 0 | 3200 | 5a784ee8-0385-4b0d-acc0-6db7490b63be
233 | 119 | 122 | No | 380 | 200 | 0 | 3200 | 573db19a-2d52-46d2-b77a-37d0e611631e
234 | 122 | 38 | No | 10 | 395 | 0 | 3200 | aa61d29b-7f8b-4086-97f3-887fd1908a94
235 | 38 | 118 | No | 10 | 405 | 0 | 3200 | 513ee399-fae9-4507-b1e6-232d07e37b8c
236 | 118 | 121 | No | 380 | 600 | 0 | 3200 | 15887284-dd0c-47c5-9994-775c0a5aa373
237 | 121 | 43 | No | 10 | 795 | 0 | 3200 | 139d6430-b1da-425f-867d-b5a67e15a89f
238 | 43 | 117 | No | 10 | 805 | 0 | 3200 | 0add0e69-bf1a-4cd0-9753-b965763cdf7f
239 | 117 | 120 | No | 380 | 1000 | 0 | 3200 | ff639743-935a-465e-b840-2962130ca9c1
240 | 120 | 48 | No | 10 | 1195 | 0 | 3200 | 5cb1976c-a9e3-405c-9156-1890cb67735f

## Frame Loads - Distributed
TABLE: Frame Loads - Distributed
Frame | LoadPat | CoordSys | Type | Dir | DistType | RelDistA | RelDistB | AbsDistA | AbsDistB | FOverLA | FOverLB | GUID
Text | Text | Text | Text | Text | Text | Unitless | Unitless | cm | cm | Kgf/cm | Kgf/cm | Text
27 | colSelfWeight | GLOBAL | Force | Gravity | RelDist | 0 | 1 | 0 | 290 | 0.0001 | 0.0001 | a1a4334c-6d50-4029-b79b-6a9200638268
37 | colSelfWeight | GLOBAL | Force | Gravity | RelDist | 0 | 1 | 0 | 30 | 0.0001 | 0.0001 | a3a9865a-a581-4c09-bc91-84ff70ba8d4a
38 | colSelfWeight | GLOBAL | Force | Gravity | RelDist | 0 | 1 | 0 | 290 | 0.0001 | 0.0001 | 28b3f65c-a626-46a8-8e40-50bb40f0c8b9
39 | colSelfWeight | GLOBAL | Force | Gravity | RelDist | 0 | 1 | 0 | 30 | 0.0001 | 0.0001 | f15e3a4f-a3b9-45e6-946b-1ee78401ac46
40 | colSelfWeight | GLOBAL | Force | Gravity | RelDist | 0 | 1 | 0 | 290 | 0.0001 | 0.0001 | c23ab5d3-884d-424d-ad0b-046a5354e722
41 | colSelfWeight | GLOBAL | Force | Gravity | RelDist | 0 | 1 | 0 | 30 | 0.0001 | 0.0001 | 93c1f64b-a2fa-4ff6-8f73-6ba91e3b918a
42 | colSelfWeight | GLOBAL | Force | Gravity | RelDist | 0 | 1 | 0 | 290 | 0.0001 | 0.0001 | 7fd3784a-43a2-4c2e-8d09-cf58bae377ce
43 | colSelfWeight | GLOBAL | Force | Gravity | RelDist | 0 | 1 | 0 | 30 | 0.0001 | 0.0001 | 1bb38a83-1013-42f4-8ecb-86f92ffbcc22
44 | colSelfWeight | GLOBAL | Force | Gravity | RelDist | 0 | 1 | 0 | 290 | 0.0001 | 0.0001 | b9917bee-8f00-40ad-b257-ecf761038ece
45 | colSelfWeight | GLOBAL | Force | Gravity | RelDist | 0 | 1 | 0 | 30 | 0.0001 | 0.0001 | 209a937f-1ac8-4d14-8b7f-75fd7086fb67
46 | colSelfWeight | GLOBAL | Force | Gravity | RelDist | 0 | 1 | 0 | 290 | 0.0001 | 0.0001 | 6cfad95f-81e9-4e02-a468-2f40d0d584f4
47 | colSelfWeight | GLOBAL | Force | Gravity | RelDist | 0 | 1 | 0 | 30 | 0.0001 | 0.0001 | 7771a888-ced9-4b78-ad0f-e1bfd1c05e45
48 | colSelfWeight | GLOBAL | Force | Gravity | RelDist | 0 | 1 | 0 | 290 | 0.0001 | 0.0001 | 3f1a032b-d56d-4d74-bbe7-5aff294f9757
49 | colSelfWeight | GLOBAL | Force | Gravity | RelDist | 0 | 1 | 0 | 30 | 0.0001 | 0.0001 | 98f57cfa-9635-4514-815d-08d8a0344043
50 | colSelfWeight | GLOBAL | Force | Gravity | RelDist | 0 | 1 | 0 | 290 | 0.0001 | 0.0001 | dc4b621d-97ed-4b14-be4e-dca2a8e67de3
51 | colSelfWeight | GLOBAL | Force | Gravity | RelDist | 0 | 1 | 0 | 30 | 0.0001 | 0.0001 | a5374eb8-4789-4d21-b880-3387646a98d6
52 | colSelfWeight | GLOBAL | Force | Gravity | RelDist | 0 | 1 | 0 | 290 | 0.0001 | 0.0001 | 80516410-aa2b-41b6-9e2e-06b3bbeee39d
53 | colSelfWeight | GLOBAL | Force | Gravity | RelDist | 0 | 1 | 0 | 30 | 0.0001 | 0.0001 | dce86a99-5ee4-4bf5-ae53-9ef4e17bdae9
54 | colSelfWeight | GLOBAL | Force | Gravity | RelDist | 0 | 1 | 0 | 290 | 0.0001 | 0.0001 | a3206045-63ff-4dd5-a716-2f787070f1a3
55 | colSelfWeight | GLOBAL | Force | Gravity | RelDist | 0 | 1 | 0 | 30 | 0.0001 | 0.0001 | 470bbd77-ae45-4544-b393-7a0c45818aec
56 | colSelfWeight | GLOBAL | Force | Gravity | RelDist | 0 | 1 | 0 | 290 | 0.0001 | 0.0001 | b850b6b2-4edb-46ed-aa4c-9ed54b53d400
57 | colSelfWeight | GLOBAL | Force | Gravity | RelDist | 0 | 1 | 0 | 30 | 0.0001 | 0.0001 | 6f1add91-4c9c-4e50-829d-cd7a0e044d56
58 | colSelfWeight | GLOBAL | Force | Gravity | RelDist | 0 | 1 | 0 | 290 | 0.0001 | 0.0001 | 1441465d-7627-4380-ab1b-94cdd2409616
59 | colSelfWeight | GLOBAL | Force | Gravity | RelDist | 0 | 1 | 0 | 30 | 0.0001 | 0.0001 | 41e92bb8-03bd-4e19-a150-21b699fdc099
60 | colSelfWeight | GLOBAL | Force | Gravity | RelDist | 0 | 1 | 0 | 290 | 0.0001 | 0.0001 | 4370e3d1-b02a-4e98-8894-d9076bb552fa
61 | colSelfWeight | GLOBAL | Force | Gravity | RelDist | 0 | 1 | 0 | 30 | 0.0001 | 0.0001 | 5a9ed269-5b8b-434c-b89c-ba9a69232caf
62 | colSelfWeight | GLOBAL | Force | Gravity | RelDist | 0 | 1 | 0 | 290 | 0.0001 | 0.0001 | 2e2774e1-549c-435e-a267-8f6f85336921
63 | colSelfWeight | GLOBAL | Force | Gravity | RelDist | 0 | 1 | 0 | 30 | 0.0001 | 0.0001 | 3a2350cb-e394-45bb-ad69-4b7a507e0eb5
64 | colSelfWeight | GLOBAL | Force | Gravity | RelDist | 0 | 1 | 0 | 290 | 0.0001 | 0.0001 | ae98eb1c-1a5f-4d94-a2ad-d51733ed66b2
65 | colSelfWeight | GLOBAL | Force | Gravity | RelDist | 0 | 1 | 0 | 30 | 0.0001 | 0.0001 | 0797cbfb-314e-4817-9566-4e00a190ec69
66 | colSelfWeight | GLOBAL | Force | Gravity | RelDist | 0 | 1 | 0 | 290 | 0.0001 | 0.0001 | e4ba7679-9c9e-4819-8d21-2340e53d12a4
67 | colSelfWeight | GLOBAL | Force | Gravity | RelDist | 0 | 1 | 0 | 30 | 0.0001 | 0.0001 | 74debafa-9bc6-47b7-bb8e-d1e0018a16e3
68 | colSelfWeight | GLOBAL | Force | Gravity | RelDist | 0 | 1 | 0 | 290 | 0.0001 | 0.0001 | b7fe00fd-62ca-4b89-bfa4-94300864ab6f
69 | colSelfWeight | GLOBAL | Force | Gravity | RelDist | 0 | 1 | 0 | 30 | 0.0001 | 0.0001 | 33d23624-a188-4e8d-939d-c3adf241baee
70 | colSelfWeight | GLOBAL | Force | Gravity | RelDist | 0 | 1 | 0 | 290 | 0.0001 | 0.0001 | 96ab9c56-de4a-4e86-ae05-cbd338df77b6
106 | colSelfWeight | GLOBAL | Force | Gravity | RelDist | 0 | 1 | 0 | 30 | 0.0001 | 0.0001 | 00891233-435f-461e-a976-60de1d313c16
107 | colSelfWeight | GLOBAL | Force | Gravity | RelDist | 0 | 1 | 0 | 290 | 0.0001 | 0.0001 | be03eef8-fbc2-48a0-ab07-4b26130983fc
108 | colSelfWeight | GLOBAL | Force | Gravity | RelDist | 0 | 1 | 0 | 30 | 0.0001 | 0.0001 | c942acf5-9fde-4fb7-82c7-7d5cfef0368a
109 | colSelfWeight | GLOBAL | Force | Gravity | RelDist | 0 | 1 | 0 | 290 | 0.0001 | 0.0001 | 9796fee2-fa08-4d5f-ba36-9845607fbc2f
110 | colSelfWeight | GLOBAL | Force | Gravity | RelDist | 0 | 1 | 0 | 30 | 0.0001 | 0.0001 | 117dccad-30ff-45c1-ad9e-9a5e45b573e0
112 | DL | GLOBAL | Force | Gravity | RelDist | 0 | 1 | 0 | 360 | 10 | 10 | 592b8ebb-edad-4c1e-b836-29838d74a040
112 | LL | GLOBAL | Force | Gravity | RelDist | 0 | 1 | 0 | 360 | 4 | 4 | 967378ee-dec0-4645-b7c3-21d17cfe68e0
112 | beamSelfWeight | GLOBAL | Force | Gravity | RelDist | 0 | 1 | 0 | 360 | 0.0001 | 0.0001 | faed7f5a-4fa4-47d5-bdf4-7a8b62d6bf64
115 | DL | GLOBAL | Force | Gravity | RelDist | 0 | 1 | 0 | 360 | 10 | 10 | 344ba4c8-bdb1-403c-b208-5429e23d4423
115 | LL | GLOBAL | Force | Gravity | RelDist | 0 | 1 | 0 | 360 | 4 | 4 | 01810f44-11aa-440a-8e81-5b180c8d8a77
115 | beamSelfWeight | GLOBAL | Force | Gravity | RelDist | 0 | 1 | 0 | 360 | 0.0001 | 0.0001 | 6011bea2-8629-4c06-8d12-9921d508be02
118 | DL | GLOBAL | Force | Gravity | RelDist | 0 | 1 | 0 | 360 | 10 | 10 | 1f7d149b-3d55-407e-8916-074a0f7b32d9
118 | LL | GLOBAL | Force | Gravity | RelDist | 0 | 1 | 0 | 360 | 4 | 4 | c992d46c-7112-4656-b058-ca5eccba4307
118 | beamSelfWeight | GLOBAL | Force | Gravity | RelDist | 0 | 1 | 0 | 360 | 0.0001 | 0.0001 | f673a3b6-65fa-47ed-98e7-b080eec43151
121 | DL | GLOBAL | Force | Gravity | RelDist | 0 | 1 | 0 | 360 | 10 | 10 | 21f34ab6-c7b4-4b68-945f-f7ae59e64220
121 | LL | GLOBAL | Force | Gravity | RelDist | 0 | 1 | 0 | 360 | 4 | 4 | f7bb64f0-e784-4aa3-9989-4ed96d6886e0
121 | beamSelfWeight | GLOBAL | Force | Gravity | RelDist | 0 | 1 | 0 | 360 | 0.0001 | 0.0001 | 643eba12-1df5-433e-aee5-961256102d0f
124 | DL | GLOBAL | Force | Gravity | RelDist | 0 | 1 | 0 | 360 | 10 | 10 | bef29d65-1c4b-4027-a300-44c38c237a1f
124 | LL | GLOBAL | Force | Gravity | RelDist | 0 | 1 | 0 | 360 | 4 | 4 | 58fbc9b4-6f12-497c-938b-febb3faa11de
124 | beamSelfWeight | GLOBAL | Force | Gravity | RelDist | 0 | 1 | 0 | 360 | 0.0001 | 0.0001 | 9be3af17-3c55-4a52-abc2-38ca2b9edd58
127 | DL | GLOBAL | Force | Gravity | RelDist | 0 | 1 | 0 | 360 | 10 | 10 | 18d62a69-8f78-4607-94c3-fbab6c826b78
127 | LL | GLOBAL | Force | Gravity | RelDist | 0 | 1 | 0 | 360 | 4 | 4 | cbadfa95-d9c7-4c13-8e72-ba3437da81f3
127 | beamSelfWeight | GLOBAL | Force | Gravity | RelDist | 0 | 1 | 0 | 360 | 0.0001 | 0.0001 | 1c6a8edc-3f65-4587-a297-5c1f222f1746
130 | DL | GLOBAL | Force | Gravity | RelDist | 0 | 1 | 0 | 360 | 10 | 10 | 86d52e0c-3484-4f88-aa4d-7e657e0fb49a
130 | LL | GLOBAL | Force | Gravity | RelDist | 0 | 1 | 0 | 360 | 4 | 4 | 7238468b-29f0-46dc-8ffb-afcc08f3a557
130 | beamSelfWeight | GLOBAL | Force | Gravity | RelDist | 0 | 1 | 0 | 360 | 0.0001 | 0.0001 | 5f5fee63-0a4f-4bfb-830f-6fe6f4f58833
133 | DL | GLOBAL | Force | Gravity | RelDist | 0 | 1 | 0 | 360 | 10 | 10 | 0b09ba11-a3ee-420c-92ff-61648593531c
133 | LL | GLOBAL | Force | Gravity | RelDist | 0 | 1 | 0 | 360 | 4 | 4 | 0e4403f3-3ea3-4e24-afa8-b22107bb48a2
133 | beamSelfWeight | GLOBAL | Force | Gravity | RelDist | 0 | 1 | 0 | 360 | 0.0001 | 0.0001 | d1c18b90-a7d4-49f6-ac39-7ec2234c001c
136 | DL | GLOBAL | Force | Gravity | RelDist | 0 | 1 | 0 | 360 | 10 | 10 | 453911bd-1638-4269-a9a4-bc096d4ae13c
136 | LL | GLOBAL | Force | Gravity | RelDist | 0 | 1 | 0 | 360 | 4 | 4 | 49326c11-0cbe-4292-ad7b-c4a87cdb768f
136 | beamSelfWeight | GLOBAL | Force | Gravity | RelDist | 0 | 1 | 0 | 360 | 0.0001 | 0.0001 | fde47405-1d45-4ee1-bdc0-293535830d62
139 | DL | GLOBAL | Force | Gravity | RelDist | 0 | 1 | 0 | 360 | 10 | 10 | a44e314b-3afd-4606-bbe5-c9a2af499281
139 | LL | GLOBAL | Force | Gravity | RelDist | 0 | 1 | 0 | 360 | 4 | 4 | bc7709fa-ea42-44de-895d-830a62aa9a64
139 | beamSelfWeight | GLOBAL | Force | Gravity | RelDist | 0 | 1 | 0 | 360 | 0.0001 | 0.0001 | 38f257ab-816f-4d3d-9dee-1ecee5f55494
142 | DL | GLOBAL | Force | Gravity | RelDist | 0 | 1 | 0 | 360 | 10 | 10 | 48d32f30-85b0-49e1-b829-e357c0b78139
142 | LL | GLOBAL | Force | Gravity | RelDist | 0 | 1 | 0 | 360 | 4 | 4 | 2132748b-e401-43e4-80f4-45d40b0b07f4
142 | beamSelfWeight | GLOBAL | Force | Gravity | RelDist | 0 | 1 | 0 | 360 | 0.0001 | 0.0001 | dae1a456-e71b-49b3-a456-c469f76fbc25
145 | DL | GLOBAL | Force | Gravity | RelDist | 0 | 1 | 0 | 360 | 10 | 10 | 3af6d0d7-7cdb-4a65-abb6-f25238284d1c
145 | LL | GLOBAL | Force | Gravity | RelDist | 0 | 1 | 0 | 360 | 4 | 4 | 7bac2cc7-e5a1-4f03-8c3e-004ac6a7cf25
145 | beamSelfWeight | GLOBAL | Force | Gravity | RelDist | 0 | 1 | 0 | 360 | 0.0001 | 0.0001 | b2b84600-9bf8-43c3-8c3c-b96002e57292
148 | DL | GLOBAL | Force | Gravity | RelDist | 0 | 1 | 0 | 360 | 10 | 10 | f6f9d4b5-bacb-470a-ab34-b829029e2a71
148 | LL | GLOBAL | Force | Gravity | RelDist | 0 | 1 | 0 | 360 | 4 | 4 | 1bd2e6e5-1520-49a8-92ad-de2f356bb688
148 | beamSelfWeight | GLOBAL | Force | Gravity | RelDist | 0 | 1 | 0 | 360 | 0.0001 | 0.0001 | a6f861dc-5a90-46f0-9756-4c347b75051f
151 | DL | GLOBAL | Force | Gravity | RelDist | 0 | 1 | 0 | 360 | 10 | 10 | d43fb688-533c-4e39-a5a0-0b9ace5348b5
151 | LL | GLOBAL | Force | Gravity | RelDist | 0 | 1 | 0 | 360 | 4 | 4 | 20e8b856-31c7-4ab4-8086-d74c3585ba43
151 | beamSelfWeight | GLOBAL | Force | Gravity | RelDist | 0 | 1 | 0 | 360 | 0.0001 | 0.0001 | 648fce14-3d36-421c-a250-9f2230d2cc78
154 | DL | GLOBAL | Force | Gravity | RelDist | 0 | 1 | 0 | 360 | 10 | 10 | 6766b29f-44ee-4288-8986-6d7379567614
154 | LL | GLOBAL | Force | Gravity | RelDist | 0 | 1 | 0 | 360 | 4 | 4 | a483e79b-941f-4b65-ad17-1c3601aa98c2
154 | beamSelfWeight | GLOBAL | Force | Gravity | RelDist | 0 | 1 | 0 | 360 | 0.0001 | 0.0001 | f67ef004-9b4e-47c8-b960-27cfa9a9dec9
156 | colSelfWeight | GLOBAL | Force | Gravity | RelDist | 0 | 1 | 0 | 296 | 0.0001 | 0.0001 | 670e135c-ca8b-4520-b716-e745f848da84
157 | colSelfWeight | GLOBAL | Force | Gravity | RelDist | 0 | 1 | 0 | 24 | 0.0001 | 0.0001 | e5c2dcaa-1074-48e0-9e91-d0c9d16daf5b
158 | colSelfWeight | GLOBAL | Force | Gravity | RelDist | 0 | 1 | 0 | 296 | 0.0001 | 0.0001 | a703cc27-0b45-486f-84fe-b2ca8ddffbc9
159 | colSelfWeight | GLOBAL | Force | Gravity | RelDist | 0 | 1 | 0 | 24 | 0.0001 | 0.0001 | 18bd670d-513d-4837-b8d1-d992b7170bfb
160 | colSelfWeight | GLOBAL | Force | Gravity | RelDist | 0 | 1 | 0 | 296 | 0.0001 | 0.0001 | 867e1632-6cf8-4684-ac29-811caff99a64
161 | colSelfWeight | GLOBAL | Force | Gravity | RelDist | 0 | 1 | 0 | 24 | 0.0001 | 0.0001 | cfc1ff37-bb93-4027-9366-91d93ea3df15
162 | colSelfWeight | GLOBAL | Force | Gravity | RelDist | 0 | 1 | 0 | 300 | 0.0001 | 0.0001 | 296e70b7-df68-43e8-9b9a-26c29649cb38
163 | colSelfWeight | GLOBAL | Force | Gravity | RelDist | 0 | 1 | 0 | 20 | 0.0001 | 0.0001 | 2b58e83f-3a30-462b-97b0-6dd6d00b4090
164 | colSelfWeight | GLOBAL | Force | Gravity | RelDist | 0 | 1 | 0 | 300 | 0.0001 | 0.0001 | 20c3dccc-54c1-463a-95f0-cc2abe777016
165 | colSelfWeight | GLOBAL | Force | Gravity | RelDist | 0 | 1 | 0 | 20 | 0.0001 | 0.0001 | d32e49bd-95f2-4d9f-932e-7605f467b538
166 | colSelfWeight | GLOBAL | Force | Gravity | RelDist | 0 | 1 | 0 | 296 | 0.0001 | 0.0001 | 7d1a1ee0-273f-446d-9b60-40c07a979a71
167 | colSelfWeight | GLOBAL | Force | Gravity | RelDist | 0 | 1 | 0 | 24 | 0.0001 | 0.0001 | 89486155-bc29-446a-9098-626780ebb9ff
168 | colSelfWeight | GLOBAL | Force | Gravity | RelDist | 0 | 1 | 0 | 296 | 0.0001 | 0.0001 | bbe79f35-8730-4177-a903-f1256ed8c9f9
169 | colSelfWeight | GLOBAL | Force | Gravity | RelDist | 0 | 1 | 0 | 24 | 0.0001 | 0.0001 | bc5167bb-c3d6-411d-9fc8-e3bbe57c2573
170 | colSelfWeight | GLOBAL | Force | Gravity | RelDist | 0 | 1 | 0 | 296 | 0.0001 | 0.0001 | 93accfae-0607-40a5-b105-80e281029ad2
171 | colSelfWeight | GLOBAL | Force | Gravity | RelDist | 0 | 1 | 0 | 24 | 0.0001 | 0.0001 | b8210e7b-8aee-48a6-b018-48a02af1ab1f
172 | colSelfWeight | GLOBAL | Force | Gravity | RelDist | 0 | 1 | 0 | 300 | 0.0001 | 0.0001 | 39bc65a5-b6aa-4262-ae67-a79c1276093c
173 | colSelfWeight | GLOBAL | Force | Gravity | RelDist | 0 | 1 | 0 | 20 | 0.0001 | 0.0001 | cd026586-5d80-42f1-99cf-08581db51246
174 | colSelfWeight | GLOBAL | Force | Gravity | RelDist | 0 | 1 | 0 | 300 | 0.0001 | 0.0001 | 019e761f-7755-475a-8e82-f97cfc4b3a91
175 | colSelfWeight | GLOBAL | Force | Gravity | RelDist | 0 | 1 | 0 | 20 | 0.0001 | 0.0001 | b64ee35d-00e3-4009-9c65-b5831ab0f3ba
176 | colSelfWeight | GLOBAL | Force | Gravity | RelDist | 0 | 1 | 0 | 296 | 0.0001 | 0.0001 | aa83444b-c537-47f3-8958-7fe6a4f3dd9d
177 | colSelfWeight | GLOBAL | Force | Gravity | RelDist | 0 | 1 | 0 | 24 | 0.0001 | 0.0001 | 1242351f-4ba5-4b83-9629-c68e85636399
178 | colSelfWeight | GLOBAL | Force | Gravity | RelDist | 0 | 1 | 0 | 296 | 0.0001 | 0.0001 | 09c8d0ab-93ce-4917-9464-8003ca00456a
179 | colSelfWeight | GLOBAL | Force | Gravity | RelDist | 0 | 1 | 0 | 24 | 0.0001 | 0.0001 | 22e0e4ee-a368-4043-a9fc-e783cc6aa826
180 | colSelfWeight | GLOBAL | Force | Gravity | RelDist | 0 | 1 | 0 | 296 | 0.0001 | 0.0001 | df141b31-73f0-4996-b5e5-a0c29f0341b9
181 | colSelfWeight | GLOBAL | Force | Gravity | RelDist | 0 | 1 | 0 | 24 | 0.0001 | 0.0001 | 2a9acd78-d082-4a75-ac5a-4abf6ae72af5
182 | colSelfWeight | GLOBAL | Force | Gravity | RelDist | 0 | 1 | 0 | 300 | 0.0001 | 0.0001 | 9d02c57a-2786-47b2-8964-3d9c95d095cd
183 | colSelfWeight | GLOBAL | Force | Gravity | RelDist | 0 | 1 | 0 | 20 | 0.0001 | 0.0001 | 6ce6afd9-2c3b-490e-a6cb-69e2e673fdea
184 | colSelfWeight | GLOBAL | Force | Gravity | RelDist | 0 | 1 | 0 | 300 | 0.0001 | 0.0001 | b51a62bb-006a-4aa8-8106-52a8f2983f6d
185 | colSelfWeight | GLOBAL | Force | Gravity | RelDist | 0 | 1 | 0 | 20 | 0.0001 | 0.0001 | b16553e5-7966-44e3-a841-a0830ad7d5ff
186 | colSelfWeight | GLOBAL | Force | Gravity | RelDist | 0 | 1 | 0 | 296 | 0.0001 | 0.0001 | d6f43aec-e609-4ab3-b111-042d69ec8345
187 | colSelfWeight | GLOBAL | Force | Gravity | RelDist | 0 | 1 | 0 | 24 | 0.0001 | 0.0001 | b81970cd-ca72-45c5-9172-33a2ecafb916
188 | colSelfWeight | GLOBAL | Force | Gravity | RelDist | 0 | 1 | 0 | 296 | 0.0001 | 0.0001 | 4f0cbadb-304b-400c-bbf3-67d2a3db1187
189 | colSelfWeight | GLOBAL | Force | Gravity | RelDist | 0 | 1 | 0 | 24 | 0.0001 | 0.0001 | b9232d8e-2d8e-45d5-a6ed-bd1cf1997894
190 | colSelfWeight | GLOBAL | Force | Gravity | RelDist | 0 | 1 | 0 | 296 | 0.0001 | 0.0001 | 5fd2bf35-69b7-4bf9-adfa-b2e918de4e65
191 | colSelfWeight | GLOBAL | Force | Gravity | RelDist | 0 | 1 | 0 | 24 | 0.0001 | 0.0001 | 5fee319f-33b6-4e14-ab5f-f16469ed630e
192 | colSelfWeight | GLOBAL | Force | Gravity | RelDist | 0 | 1 | 0 | 300 | 0.0001 | 0.0001 | 1da659d9-76d5-443e-8f7a-b2a74fda2bd8
193 | colSelfWeight | GLOBAL | Force | Gravity | RelDist | 0 | 1 | 0 | 20 | 0.0001 | 0.0001 | fb31c401-ffed-4918-8d19-9d68cacbb0e5
194 | colSelfWeight | GLOBAL | Force | Gravity | RelDist | 0 | 1 | 0 | 300 | 0.0001 | 0.0001 | 80193b44-a9f2-4be2-af98-e90c7c19be5b
195 | colSelfWeight | GLOBAL | Force | Gravity | RelDist | 0 | 1 | 0 | 20 | 0.0001 | 0.0001 | df29b849-dca5-4624-a655-6d3f741468d4
197 | DL | GLOBAL | Force | Gravity | RelDist | 0 | 1 | 0 | 370 | 10 | 10 | 592b8ebb-edad-4c1e-b836-29838d74a040
197 | LL | GLOBAL | Force | Gravity | RelDist | 0 | 1 | 0 | 370 | 4 | 4 | 967378ee-dec0-4645-b7c3-21d17cfe68e0
197 | beamSelfWeight | GLOBAL | Force | Gravity | RelDist | 0 | 1 | 0 | 370 | 0.0001 | 0.0001 | c23b2a6c-b9db-454e-92a6-e59b52191e86
200 | DL | GLOBAL | Force | Gravity | RelDist | 0 | 1 | 0 | 370 | 10 | 10 | 344ba4c8-bdb1-403c-b208-5429e23d4423
200 | LL | GLOBAL | Force | Gravity | RelDist | 0 | 1 | 0 | 370 | 4 | 4 | 01810f44-11aa-440a-8e81-5b180c8d8a77
200 | beamSelfWeight | GLOBAL | Force | Gravity | RelDist | 0 | 1 | 0 | 370 | 0.0001 | 0.0001 | ee711445-cd4f-491d-8f7c-8fd02a4de599
203 | DL | GLOBAL | Force | Gravity | RelDist | 0 | 1 | 0 | 370 | 10 | 10 | 1f7d149b-3d55-407e-8916-074a0f7b32d9
203 | LL | GLOBAL | Force | Gravity | RelDist | 0 | 1 | 0 | 370 | 4 | 4 | c992d46c-7112-4656-b058-ca5eccba4307
203 | beamSelfWeight | GLOBAL | Force | Gravity | RelDist | 0 | 1 | 0 | 370 | 0.0001 | 0.0001 | 5563b9ef-0b46-4042-a7f7-bc6fce6fe2c7
206 | DL | GLOBAL | Force | Gravity | RelDist | 0 | 1 | 0 | 370 | 10 | 10 | 21f34ab6-c7b4-4b68-945f-f7ae59e64220
206 | LL | GLOBAL | Force | Gravity | RelDist | 0 | 1 | 0 | 370 | 4 | 4 | f7bb64f0-e784-4aa3-9989-4ed96d6886e0
206 | beamSelfWeight | GLOBAL | Force | Gravity | RelDist | 0 | 1 | 0 | 370 | 0.0001 | 0.0001 | 852d4194-ab15-4fdf-8451-2eebf5985ca3
209 | DL | GLOBAL | Force | Gravity | RelDist | 0 | 1 | 0 | 370 | 10 | 10 | bef29d65-1c4b-4027-a300-44c38c237a1f
209 | LL | GLOBAL | Force | Gravity | RelDist | 0 | 1 | 0 | 370 | 4 | 4 | 58fbc9b4-6f12-497c-938b-febb3faa11de
209 | beamSelfWeight | GLOBAL | Force | Gravity | RelDist | 0 | 1 | 0 | 370 | 0.0001 | 0.0001 | 1c8eb94f-0cc1-4b62-bd04-6f91e5004501
212 | DL | GLOBAL | Force | Gravity | RelDist | 0 | 1 | 0 | 370 | 10 | 10 | 18d62a69-8f78-4607-94c3-fbab6c826b78
212 | LL | GLOBAL | Force | Gravity | RelDist | 0 | 1 | 0 | 370 | 4 | 4 | cbadfa95-d9c7-4c13-8e72-ba3437da81f3
212 | beamSelfWeight | GLOBAL | Force | Gravity | RelDist | 0 | 1 | 0 | 370 | 0.0001 | 0.0001 | d7f637dd-b776-4cdc-aa1b-d7d3ba6f4bf8
215 | DL | GLOBAL | Force | Gravity | RelDist | 0 | 1 | 0 | 370 | 10 | 10 | 86d52e0c-3484-4f88-aa4d-7e657e0fb49a
215 | LL | GLOBAL | Force | Gravity | RelDist | 0 | 1 | 0 | 370 | 4 | 4 | 7238468b-29f0-46dc-8ffb-afcc08f3a557
215 | beamSelfWeight | GLOBAL | Force | Gravity | RelDist | 0 | 1 | 0 | 370 | 0.0001 | 0.0001 | ca574ee6-5d5d-4d98-8524-e51512b0c99f
218 | DL | GLOBAL | Force | Gravity | RelDist | 0 | 1 | 0 | 370 | 10 | 10 | 0b09ba11-a3ee-420c-92ff-61648593531c
218 | LL | GLOBAL | Force | Gravity | RelDist | 0 | 1 | 0 | 370 | 4 | 4 | 0e4403f3-3ea3-4e24-afa8-b22107bb48a2
218 | beamSelfWeight | GLOBAL | Force | Gravity | RelDist | 0 | 1 | 0 | 370 | 0.0001 | 0.0001 | 219132b7-3d1b-448d-86f6-aae2b04c4a39
221 | DL | GLOBAL | Force | Gravity | RelDist | 0 | 1 | 0 | 370 | 10 | 10 | 453911bd-1638-4269-a9a4-bc096d4ae13c
221 | LL | GLOBAL | Force | Gravity | RelDist | 0 | 1 | 0 | 370 | 4 | 4 | 49326c11-0cbe-4292-ad7b-c4a87cdb768f
221 | beamSelfWeight | GLOBAL | Force | Gravity | RelDist | 0 | 1 | 0 | 370 | 0.0001 | 0.0001 | fcb9c76d-21f9-4d3d-87eb-f42618cd3b2c
224 | DL | GLOBAL | Force | Gravity | RelDist | 0 | 1 | 0 | 380 | 10 | 10 | a44e314b-3afd-4606-bbe5-c9a2af499281
224 | LL | GLOBAL | Force | Gravity | RelDist | 0 | 1 | 0 | 380 | 4 | 4 | bc7709fa-ea42-44de-895d-830a62aa9a64
224 | beamSelfWeight | GLOBAL | Force | Gravity | RelDist | 0 | 1 | 0 | 380 | 0.0001 | 0.0001 | a96e55bc-a25d-4af0-86d2-5f31a71fb2e7
227 | DL | GLOBAL | Force | Gravity | RelDist | 0 | 1 | 0 | 380 | 10 | 10 | 48d32f30-85b0-49e1-b829-e357c0b78139
227 | LL | GLOBAL | Force | Gravity | RelDist | 0 | 1 | 0 | 380 | 4 | 4 | 2132748b-e401-43e4-80f4-45d40b0b07f4
227 | beamSelfWeight | GLOBAL | Force | Gravity | RelDist | 0 | 1 | 0 | 380 | 0.0001 | 0.0001 | 510023e7-60be-4e15-b8bd-15be2fef5a56
230 | DL | GLOBAL | Force | Gravity | RelDist | 0 | 1 | 0 | 380 | 10 | 10 | 3af6d0d7-7cdb-4a65-abb6-f25238284d1c
230 | LL | GLOBAL | Force | Gravity | RelDist | 0 | 1 | 0 | 380 | 4 | 4 | 7bac2cc7-e5a1-4f03-8c3e-004ac6a7cf25
230 | beamSelfWeight | GLOBAL | Force | Gravity | RelDist | 0 | 1 | 0 | 380 | 0.0001 | 0.0001 | dfdfecc0-24d7-4dc1-ab21-5cac7bd5698d
233 | DL | GLOBAL | Force | Gravity | RelDist | 0 | 1 | 0 | 380 | 10 | 10 | f6f9d4b5-bacb-470a-ab34-b829029e2a71
233 | LL | GLOBAL | Force | Gravity | RelDist | 0 | 1 | 0 | 380 | 4 | 4 | 1bd2e6e5-1520-49a8-92ad-de2f356bb688
233 | beamSelfWeight | GLOBAL | Force | Gravity | RelDist | 0 | 1 | 0 | 380 | 0.0001 | 0.0001 | c8c8fcc1-9690-448a-903f-c8ce50892964
236 | DL | GLOBAL | Force | Gravity | RelDist | 0 | 1 | 0 | 380 | 10 | 10 | d43fb688-533c-4e39-a5a0-0b9ace5348b5
236 | LL | GLOBAL | Force | Gravity | RelDist | 0 | 1 | 0 | 380 | 4 | 4 | 20e8b856-31c7-4ab4-8086-d74c3585ba43
236 | beamSelfWeight | GLOBAL | Force | Gravity | RelDist | 0 | 1 | 0 | 380 | 0.0001 | 0.0001 | 9a511c76-6467-45b0-9b8b-24db14e4b1d8
239 | DL | GLOBAL | Force | Gravity | RelDist | 0 | 1 | 0 | 380 | 10 | 10 | 6766b29f-44ee-4288-8986-6d7379567614
239 | LL | GLOBAL | Force | Gravity | RelDist | 0 | 1 | 0 | 380 | 4 | 4 | a483e79b-941f-4b65-ad17-1c3601aa98c2
239 | beamSelfWeight | GLOBAL | Force | Gravity | RelDist | 0 | 1 | 0 | 380 | 0.0001 | 0.0001 | 069f5e19-5666-472c-8abf-15aa8a19064f

## Frame Props 01 - General
TABLE: Frame Section Properties 01 - General
SectionName | Material | Shape | t3 | t2 | tf | tw | t2b | tfb | Area | TorsConst | I33 | I22 | I23 | AS2 | AS3 | S33 | S22 | Z33 | Z22 | R33 | R22 | ConcCol | ConcBeam | Color | TotalWt | TotalMass | FromFile | AMod | A2Mod | A3Mod | JMod | I2Mod | I3Mod | MMod | WMod | SectInFile | FileName | GUID | Notes
Text | Text | Text | cm | cm | cm | cm | cm | cm | cm2 | cm4 | cm4 | cm4 | cm4 | cm2 | cm2 | cm3 | cm3 | cm3 | cm3 | cm | cm | Yes/No | Yes/No | Text | Kgf | Kgf-s2/cm | Yes/No | Unitless | Unitless | Unitless | Unitless | Unitless | Unitless | Unitless | Unitless | Text | Text | Text | Text
BOX200X200X10 | S235JR | Box/Tube | 20 | 20 | 1 | 1 |  |  | 76 | 6859 | 4585.3333 | 4585.3333 | 0 | 40 | 40 | 458.5333 | 458.5333 | 542 | 542 | 7.7675 | 7.7675 | No | No | Green | 1431.6663 | 1.4599 | No | 1 | 1 | 1 | 1 | 1 | 1 | 1 | 1 |  |  |  | Added 11/10/2018 2:54:01 AM
BOX300X300X15 | S235JR | Box/Tube | 30 | 30 | 1.5 | 1.5 |  |  | 171 | 34723.6875 | 23213.25 | 23213.25 | 0 | 90 | 90 | 1547.55 | 1547.55 | 1829.25 | 1829.25 | 11.6512 | 11.6512 | No | No | Gray8Dark | 4767.4487 | 4.8614 | No | 1 | 1 | 1 | 1 | 1 | 1 | 1 | 1 |  |  |  | Added 11/10/2018 2:52:52 AM
BOX350X350X20 | S235JR | Box/Tube | 35 | 35 | 2 | 2 |  |  | 264 | 71874 | 48092 | 48092 | 0 | 140 | 140 | 2748.1143 | 2748.1143 | 3271 | 3271 | 13.4969 | 13.4969 | No | No | Yellow | 0 | 0 | No | 1 | 1 | 1 | 1 | 1 | 1 | 1 | 1 |  |  |  | Added 11/10/2018 12:54:10 AM
BOX400X400X20 | S235JR | Box/Tube | 40 | 40 | 2 | 2 |  |  | 304 | 109744 | 73365.3333 | 73365.3333 | 0 | 160 | 160 | 3668.2667 | 3668.2667 | 4336 | 4336 | 15.5349 | 15.5349 | No | No | Red | 13839.4407 | 14.1123 | No | 1 | 1 | 1 | 1 | 1 | 1 | 1 | 1 |  |  |  | Added 11/10/2018 12:04:58 AM
IPE120 | S235JR | I/Wide Flange | 12 | 6.4 | 0.63 | 0.44 | 6.4 | 0.63 | 13.2 | 1.69 | 318 | 27.7 | 0 | 5.28 | 6.72 | 53 | 8.6562 | 60.7 | 13.6 | 4.9082 | 1.4486 | No | No | White | 0 | 0 | Yes | 1 | 1 | 1 | 1 | 1 | 1 | 1 | 1 | IPE120 | c:\program files (x86)\computers and structures\sap2000 20\euro.pro |  | Imported 11/10/2018 12:53:24 AM from Euro.pro
IPE140 | S235JR | I/Wide Flange | 14 | 7.3 | 0.69 | 0.47 | 7.3 | 0.69 | 16.4 | 2.4 | 541 | 44.9 | 0 | 6.58 | 8.395 | 77.2857 | 12.3014 | 88.3 | 19.2 | 5.7435 | 1.6546 | No | No | Gray8Dark | 0 | 0 | Yes | 1 | 1 | 1 | 1 | 1 | 1 | 1 | 1 | IPE140 | c:\program files (x86)\computers and structures\sap2000 20\euro.pro |  | Imported 11/10/2018 12:53:24 AM from Euro.pro
IPE160 | S235JR | I/Wide Flange | 16 | 8.2 | 0.74 | 0.5 | 8.2 | 0.74 | 20.1 | 3.54 | 869 | 68.3 | 0 | 8 | 10.1133 | 108.625 | 16.6585 | 124 | 26.1 | 6.5752 | 1.8434 | No | No | Blue | 0 | 0 | Yes | 1 | 1 | 1 | 1 | 1 | 1 | 1 | 1 | IPE160 | c:\program files (x86)\computers and structures\sap2000 20\euro.pro |  | Imported 11/10/2018 12:53:24 AM from Euro.pro
IPE180 | S235JR | I/Wide Flange | 18 | 9.1 | 0.8 | 0.53 | 9.1 | 0.8 | 23.9 | 4.73 | 1317 | 101 | 0 | 9.54 | 12.1333 | 146.3333 | 22.1978 | 166 | 34.6 | 7.4232 | 2.0557 | No | No | Green | 0 | 0 | Yes | 1 | 1 | 1 | 1 | 1 | 1 | 1 | 1 | IPE180 | c:\program files (x86)\computers and structures\sap2000 20\euro.pro |  | Imported 11/10/2018 12:53:24 AM from Euro.pro
IPE200 | S235JR | I/Wide Flange | 20 | 10 | 0.85 | 0.56 | 10 | 0.85 | 28.5 | 6.92 | 1943 | 142 | 0 | 11.2 | 14.1667 | 194.3 | 28.4 | 221 | 44.6 | 8.2568 | 2.2321 | No | No | Cyan | 510.0311 | 0.52009 | Yes | 1 | 1 | 1 | 1 | 1 | 1 | 1 | 1 | IPE200 | c:\program files (x86)\computers and structures\sap2000 20\euro.pro |  | Imported 11/10/2018 12:53:24 AM from Euro.pro
IPE220 | S235JR | I/Wide Flange | 22 | 11 | 0.92 | 0.59 | 11 | 0.92 | 33.4 | 9.03 | 2772 | 205 | 0 | 12.98 | 16.8667 | 252 | 37.2727 | 285 | 58.1 | 9.1101 | 2.4774 | No | No | Red | 0 | 0 | Yes | 1 | 1 | 1 | 1 | 1 | 1 | 1 | 1 | IPE220 | c:\program files (x86)\computers and structures\sap2000 20\euro.pro |  | Imported 11/10/2018 12:53:24 AM from Euro.pro
IPE240 | S235JR | I/Wide Flange | 24 | 12 | 0.98 | 0.62 | 12 | 0.98 | 39.1 | 13 | 3892 | 284 | 0 | 14.88 | 19.6 | 324.3333 | 47.3333 | 367 | 73.9 | 9.977 | 2.6951 | No | No | Magenta | 1021.9695 | 1.0421 | Yes | 1 | 1 | 1 | 1 | 1 | 1 | 1 | 1 | IPE240 | c:\program files (x86)\computers and structures\sap2000 20\euro.pro |  | Imported 11/10/2018 12:53:24 AM from Euro.pro
IPE270 | S235JR | I/Wide Flange | 27 | 13.5 | 1.02 | 0.66 | 13.5 | 1.02 | 45.9 | 15.9 | 5790 | 420 | 0 | 17.82 | 22.95 | 428.8889 | 62.2222 | 484 | 97 | 11.2314 | 3.025 | No | No | Yellow | 0 | 0 | Yes | 1 | 1 | 1 | 1 | 1 | 1 | 1 | 1 | IPE270 | c:\program files (x86)\computers and structures\sap2000 20\euro.pro |  | Imported 11/10/2018 12:53:24 AM from Euro.pro
IPE300 | S235JR | I/Wide Flange | 30 | 15 | 1.07 | 0.71 | 15 | 1.07 | 53.8 | 19.9 | 8356 | 604 | 0 | 21.3 | 26.75 | 557.0667 | 80.5333 | 628 | 125 | 12.4626 | 3.3506 | No | No | White | 2280.3053 | 2.3253 | Yes | 1 | 1 | 1 | 1 | 1 | 1 | 1 | 1 | IPE300 | c:\program files (x86)\computers and structures\sap2000 20\euro.pro |  | Imported 11/10/2018 12:53:24 AM from Euro.pro
IPE330 | S235JR | I/Wide Flange | 33 | 16 | 1.15 | 0.75 | 16 | 1.15 | 62.6 | 28.1 | 11770 | 788 | 0 | 24.75 | 30.6667 | 713.3333 | 98.5 | 804 | 154 | 13.712 | 3.5479 | No | No | Gray8Dark | 0 | 0 | Yes | 1 | 1 | 1 | 1 | 1 | 1 | 1 | 1 | IPE330 | c:\program files (x86)\computers and structures\sap2000 20\euro.pro |  | Imported 11/10/2018 12:53:24 AM from Euro.pro
IPE360 | S235JR | I/Wide Flange | 36 | 17 | 1.27 | 0.8 | 17 | 1.27 | 72.7 | 37.4 | 16270 | 1043 | 0 | 28.8 | 35.9833 | 903.8889 | 122.7059 | 1019 | 191 | 14.9598 | 3.7877 | No | No | Blue | 0 | 0 | Yes | 1 | 1 | 1 | 1 | 1 | 1 | 1 | 1 | IPE360 | c:\program files (x86)\computers and structures\sap2000 20\euro.pro |  | Imported 11/10/2018 12:53:24 AM from Euro.pro
IPE400 | S235JR | I/Wide Flange | 40 | 18 | 1.35 | 0.86 | 18 | 1.35 | 84.5 | 51.3 | 23130 | 1318 | 0 | 34.4 | 40.5 | 1156.5 | 146.4444 | 1307 | 229 | 16.5447 | 3.9494 | No | No | Green | 0 | 0 | Yes | 1 | 1 | 1 | 1 | 1 | 1 | 1 | 1 | IPE400 | c:\program files (x86)\computers and structures\sap2000 20\euro.pro |  | Imported 11/10/2018 12:53:24 AM from Euro.pro
IPE450 | S235JR | I/Wide Flange | 45 | 19 | 1.46 | 0.94 | 19 | 1.46 | 98.8 | 66.7 | 33740 | 1676 | 0 | 42.3 | 46.2333 | 1499.5556 | 176.4211 | 1702 | 276 | 18.4797 | 4.1187 | No | No | Cyan | 0 | 0 | Yes | 1 | 1 | 1 | 1 | 1 | 1 | 1 | 1 | IPE450 | c:\program files (x86)\computers and structures\sap2000 20\euro.pro |  | Imported 11/10/2018 12:53:24 AM from Euro.pro
IPE500 | S235JR | I/Wide Flange | 50 | 20 | 1.6 | 1.02 | 20 | 1.6 | 116 | 89.1 | 48200 | 2142 | 0 | 51 | 53.3333 | 1928 | 214.2 | 2194 | 336 | 20.3842 | 4.2972 | No | No | Yellow | 0 | 0 | Yes | 1 | 1 | 1 | 1 | 1 | 1 | 1 | 1 | IPE500 | c:\program files (x86)\computers and structures\sap2000 20\euro.pro |  | Imported 11/10/2018 12:53:24 AM from Euro.pro
STIFFBEAM | STIFFBEAMmat | I/Wide Flange | 34 | 15 | 2 | 1 | 15 | 2 | 90 | 83.07 | 17630 | 1127.5 | 0 | 34 | 50 | 1037.0588 | 150.3333 | 1185 | 232.5 | 13.996 | 3.5395 | No | No | Yellow | 0 | 0 | No | 1 | 1 | 1 | 1 | 1 | 1 | 1 | 1 |  |  |  | Added 11/10/2018 12:16:21 AM
STIFFCOL | S235JR | Box/Tube | 40 | 40 | 2 | 2 |  |  | 304 | 109744 | 73365.3333 | 73365.3333 | 0 | 160 | 160 | 3668.2667 | 3668.2667 | 4336 | 4336 | 15.5349 | 15.5349 | No | No | Gray8Dark | 2500.6438 | 2.5499 | No | 1 | 1 | 1 | 1 | 1 | 1 | 1 | 1 |  |  |  | Added 11/10/2018 12:17:42 AM

## Frame Section Assignments
TABLE: Frame Section Assignments
Frame | SectionType | AutoSelect | AnalSect | DesignSect | MatProp
Text | Text | Text | Text | Text | Text
27 | Tube | N.A. | BOX400X400X20 | BOX400X400X20 | Default
37 | Tube | N.A. | STIFFCOL | STIFFCOL | Default
38 | Tube | N.A. | BOX400X400X20 | BOX400X400X20 | Default
39 | Tube | N.A. | STIFFCOL | STIFFCOL | Default
40 | Tube | N.A. | BOX400X400X20 | BOX400X400X20 | Default
41 | Tube | N.A. | STIFFCOL | STIFFCOL | Default
42 | Tube | N.A. | BOX400X400X20 | BOX400X400X20 | Default
43 | Tube | N.A. | STIFFCOL | STIFFCOL | Default
44 | Tube | N.A. | BOX400X400X20 | BOX400X400X20 | Default
45 | Tube | N.A. | STIFFCOL | STIFFCOL | Default
46 | Tube | N.A. | BOX400X400X20 | BOX400X400X20 | Default
47 | Tube | N.A. | STIFFCOL | STIFFCOL | Default
48 | Tube | N.A. | BOX400X400X20 | BOX400X400X20 | Default
49 | Tube | N.A. | STIFFCOL | STIFFCOL | Default
50 | Tube | N.A. | BOX400X400X20 | BOX400X400X20 | Default
51 | Tube | N.A. | STIFFCOL | STIFFCOL | Default
52 | Tube | N.A. | BOX400X400X20 | BOX400X400X20 | Default
53 | Tube | N.A. | STIFFCOL | STIFFCOL | Default
54 | Tube | N.A. | BOX400X400X20 | BOX400X400X20 | Default
55 | Tube | N.A. | STIFFCOL | STIFFCOL | Default
56 | Tube | N.A. | BOX400X400X20 | BOX400X400X20 | Default
57 | Tube | N.A. | STIFFCOL | STIFFCOL | Default
58 | Tube | N.A. | BOX400X400X20 | BOX400X400X20 | Default
59 | Tube | N.A. | STIFFCOL | STIFFCOL | Default
60 | Tube | N.A. | BOX400X400X20 | BOX400X400X20 | Default
61 | Tube | N.A. | STIFFCOL | STIFFCOL | Default
62 | Tube | N.A. | BOX400X400X20 | BOX400X400X20 | Default
63 | Tube | N.A. | STIFFCOL | STIFFCOL | Default
64 | Tube | N.A. | BOX400X400X20 | BOX400X400X20 | Default
65 | Tube | N.A. | STIFFCOL | STIFFCOL | Default
66 | Tube | N.A. | BOX400X400X20 | BOX400X400X20 | Default
67 | Tube | N.A. | STIFFCOL | STIFFCOL | Default
68 | Tube | N.A. | BOX400X400X20 | BOX400X400X20 | Default
69 | Tube | N.A. | STIFFCOL | STIFFCOL | Default
70 | Tube | N.A. | BOX400X400X20 | BOX400X400X20 | Default
106 | Tube | N.A. | STIFFCOL | STIFFCOL | Default
107 | Tube | N.A. | BOX400X400X20 | BOX400X400X20 | Default
108 | Tube | N.A. | STIFFCOL | STIFFCOL | Default
109 | Tube | N.A. | BOX400X400X20 | BOX400X400X20 | Default
110 | Tube | N.A. | STIFFCOL | STIFFCOL | Default
111 | I/Wide Flange | N.A. | STIFFBEAM | STIFFBEAM | Default
112 | I/Wide Flange | N.A. | IPE300 | IPE300 | Default
113 | I/Wide Flange | N.A. | STIFFBEAM | STIFFBEAM | Default
114 | I/Wide Flange | N.A. | STIFFBEAM | STIFFBEAM | Default
115 | I/Wide Flange | N.A. | IPE300 | IPE300 | Default
116 | I/Wide Flange | N.A. | STIFFBEAM | STIFFBEAM | Default
117 | I/Wide Flange | N.A. | STIFFBEAM | STIFFBEAM | Default
118 | I/Wide Flange | N.A. | IPE300 | IPE300 | Default
119 | I/Wide Flange | N.A. | STIFFBEAM | STIFFBEAM | Default
120 | I/Wide Flange | N.A. | STIFFBEAM | STIFFBEAM | Default
121 | I/Wide Flange | N.A. | IPE300 | IPE300 | Default
122 | I/Wide Flange | N.A. | STIFFBEAM | STIFFBEAM | Default
123 | I/Wide Flange | N.A. | STIFFBEAM | STIFFBEAM | Default
124 | I/Wide Flange | N.A. | IPE300 | IPE300 | Default
125 | I/Wide Flange | N.A. | STIFFBEAM | STIFFBEAM | Default
126 | I/Wide Flange | N.A. | STIFFBEAM | STIFFBEAM | Default
127 | I/Wide Flange | N.A. | IPE300 | IPE300 | Default
128 | I/Wide Flange | N.A. | STIFFBEAM | STIFFBEAM | Default
129 | I/Wide Flange | N.A. | STIFFBEAM | STIFFBEAM | Default
130 | I/Wide Flange | N.A. | IPE300 | IPE300 | Default
131 | I/Wide Flange | N.A. | STIFFBEAM | STIFFBEAM | Default
132 | I/Wide Flange | N.A. | STIFFBEAM | STIFFBEAM | Default
133 | I/Wide Flange | N.A. | IPE300 | IPE300 | Default
134 | I/Wide Flange | N.A. | STIFFBEAM | STIFFBEAM | Default
135 | I/Wide Flange | N.A. | STIFFBEAM | STIFFBEAM | Default
136 | I/Wide Flange | N.A. | IPE300 | IPE300 | Default
137 | I/Wide Flange | N.A. | STIFFBEAM | STIFFBEAM | Default
138 | I/Wide Flange | N.A. | STIFFBEAM | STIFFBEAM | Default
139 | I/Wide Flange | N.A. | IPE300 | IPE300 | Default
140 | I/Wide Flange | N.A. | STIFFBEAM | STIFFBEAM | Default
141 | I/Wide Flange | N.A. | STIFFBEAM | STIFFBEAM | Default
142 | I/Wide Flange | N.A. | IPE300 | IPE300 | Default
143 | I/Wide Flange | N.A. | STIFFBEAM | STIFFBEAM | Default
144 | I/Wide Flange | N.A. | STIFFBEAM | STIFFBEAM | Default
145 | I/Wide Flange | N.A. | IPE300 | IPE300 | Default
146 | I/Wide Flange | N.A. | STIFFBEAM | STIFFBEAM | Default
147 | I/Wide Flange | N.A. | STIFFBEAM | STIFFBEAM | Default
148 | I/Wide Flange | N.A. | IPE300 | IPE300 | Default
149 | I/Wide Flange | N.A. | STIFFBEAM | STIFFBEAM | Default
150 | I/Wide Flange | N.A. | STIFFBEAM | STIFFBEAM | Default
151 | I/Wide Flange | N.A. | IPE300 | IPE300 | Default
152 | I/Wide Flange | N.A. | STIFFBEAM | STIFFBEAM | Default
153 | I/Wide Flange | N.A. | STIFFBEAM | STIFFBEAM | Default
154 | I/Wide Flange | N.A. | IPE300 | IPE300 | Default
155 | I/Wide Flange | N.A. | STIFFBEAM | STIFFBEAM | Default
156 | Tube | N.A. | BOX300X300X15 | BOX300X300X15 | Default
157 | Tube | N.A. | STIFFCOL | STIFFCOL | Default
158 | Tube | N.A. | BOX300X300X15 | BOX300X300X15 | Default
159 | Tube | N.A. | STIFFCOL | STIFFCOL | Default
160 | Tube | N.A. | BOX300X300X15 | BOX300X300X15 | Default
161 | Tube | N.A. | STIFFCOL | STIFFCOL | Default
162 | Tube | N.A. | BOX200X200X10 | BOX200X200X10 | Default
163 | Tube | N.A. | STIFFCOL | STIFFCOL | Default
164 | Tube | N.A. | BOX200X200X10 | BOX200X200X10 | Default
165 | Tube | N.A. | STIFFCOL | STIFFCOL | Default
166 | Tube | N.A. | BOX300X300X15 | BOX300X300X15 | Default
167 | Tube | N.A. | STIFFCOL | STIFFCOL | Default
168 | Tube | N.A. | BOX300X300X15 | BOX300X300X15 | Default
169 | Tube | N.A. | STIFFCOL | STIFFCOL | Default
170 | Tube | N.A. | BOX300X300X15 | BOX300X300X15 | Default
171 | Tube | N.A. | STIFFCOL | STIFFCOL | Default
172 | Tube | N.A. | BOX200X200X10 | BOX200X200X10 | Default
173 | Tube | N.A. | STIFFCOL | STIFFCOL | Default
174 | Tube | N.A. | BOX200X200X10 | BOX200X200X10 | Default
175 | Tube | N.A. | STIFFCOL | STIFFCOL | Default
176 | Tube | N.A. | BOX300X300X15 | BOX300X300X15 | Default
177 | Tube | N.A. | STIFFCOL | STIFFCOL | Default
178 | Tube | N.A. | BOX300X300X15 | BOX300X300X15 | Default
179 | Tube | N.A. | STIFFCOL | STIFFCOL | Default
180 | Tube | N.A. | BOX300X300X15 | BOX300X300X15 | Default
181 | Tube | N.A. | STIFFCOL | STIFFCOL | Default
182 | Tube | N.A. | BOX200X200X10 | BOX200X200X10 | Default
183 | Tube | N.A. | STIFFCOL | STIFFCOL | Default
184 | Tube | N.A. | BOX200X200X10 | BOX200X200X10 | Default
185 | Tube | N.A. | STIFFCOL | STIFFCOL | Default
186 | Tube | N.A. | BOX300X300X15 | BOX300X300X15 | Default
187 | Tube | N.A. | STIFFCOL | STIFFCOL | Default
188 | Tube | N.A. | BOX300X300X15 | BOX300X300X15 | Default
189 | Tube | N.A. | STIFFCOL | STIFFCOL | Default
190 | Tube | N.A. | BOX300X300X15 | BOX300X300X15 | Default
191 | Tube | N.A. | STIFFCOL | STIFFCOL | Default
192 | Tube | N.A. | BOX200X200X10 | BOX200X200X10 | Default
193 | Tube | N.A. | STIFFCOL | STIFFCOL | Default
194 | Tube | N.A. | BOX200X200X10 | BOX200X200X10 | Default
195 | Tube | N.A. | STIFFCOL | STIFFCOL | Default
196 | I/Wide Flange | N.A. | STIFFBEAM | STIFFBEAM | Default
197 | I/Wide Flange | N.A. | IPE240 | IPE240 | Default
198 | I/Wide Flange | N.A. | STIFFBEAM | STIFFBEAM | Default
199 | I/Wide Flange | N.A. | STIFFBEAM | STIFFBEAM | Default
200 | I/Wide Flange | N.A. | IPE240 | IPE240 | Default
201 | I/Wide Flange | N.A. | STIFFBEAM | STIFFBEAM | Default
202 | I/Wide Flange | N.A. | STIFFBEAM | STIFFBEAM | Default
203 | I/Wide Flange | N.A. | IPE240 | IPE240 | Default
204 | I/Wide Flange | N.A. | STIFFBEAM | STIFFBEAM | Default
205 | I/Wide Flange | N.A. | STIFFBEAM | STIFFBEAM | Default
206 | I/Wide Flange | N.A. | IPE240 | IPE240 | Default
207 | I/Wide Flange | N.A. | STIFFBEAM | STIFFBEAM | Default
208 | I/Wide Flange | N.A. | STIFFBEAM | STIFFBEAM | Default
209 | I/Wide Flange | N.A. | IPE240 | IPE240 | Default
210 | I/Wide Flange | N.A. | STIFFBEAM | STIFFBEAM | Default
211 | I/Wide Flange | N.A. | STIFFBEAM | STIFFBEAM | Default
212 | I/Wide Flange | N.A. | IPE240 | IPE240 | Default
213 | I/Wide Flange | N.A. | STIFFBEAM | STIFFBEAM | Default
214 | I/Wide Flange | N.A. | STIFFBEAM | STIFFBEAM | Default
215 | I/Wide Flange | N.A. | IPE240 | IPE240 | Default
216 | I/Wide Flange | N.A. | STIFFBEAM | STIFFBEAM | Default
217 | I/Wide Flange | N.A. | STIFFBEAM | STIFFBEAM | Default
218 | I/Wide Flange | N.A. | IPE240 | IPE240 | Default
219 | I/Wide Flange | N.A. | STIFFBEAM | STIFFBEAM | Default
220 | I/Wide Flange | N.A. | STIFFBEAM | STIFFBEAM | Default
221 | I/Wide Flange | N.A. | IPE240 | IPE240 | Default
222 | I/Wide Flange | N.A. | STIFFBEAM | STIFFBEAM | Default
223 | I/Wide Flange | N.A. | STIFFBEAM | STIFFBEAM | Default
224 | I/Wide Flange | N.A. | IPE200 | IPE200 | Default
225 | I/Wide Flange | N.A. | STIFFBEAM | STIFFBEAM | Default
226 | I/Wide Flange | N.A. | STIFFBEAM | STIFFBEAM | Default
227 | I/Wide Flange | N.A. | IPE200 | IPE200 | Default
228 | I/Wide Flange | N.A. | STIFFBEAM | STIFFBEAM | Default
229 | I/Wide Flange | N.A. | STIFFBEAM | STIFFBEAM | Default
230 | I/Wide Flange | N.A. | IPE200 | IPE200 | Default
231 | I/Wide Flange | N.A. | STIFFBEAM | STIFFBEAM | Default
232 | I/Wide Flange | N.A. | STIFFBEAM | STIFFBEAM | Default
233 | I/Wide Flange | N.A. | IPE200 | IPE200 | Default
234 | I/Wide Flange | N.A. | STIFFBEAM | STIFFBEAM | Default
235 | I/Wide Flange | N.A. | STIFFBEAM | STIFFBEAM | Default
236 | I/Wide Flange | N.A. | IPE200 | IPE200 | Default
237 | I/Wide Flange | N.A. | STIFFBEAM | STIFFBEAM | Default
238 | I/Wide Flange | N.A. | STIFFBEAM | STIFFBEAM | Default
239 | I/Wide Flange | N.A. | IPE200 | IPE200 | Default
240 | I/Wide Flange | N.A. | STIFFBEAM | STIFFBEAM | Default

## Joint Coordinates
TABLE: Joint Coordinates
Joint | CoordSys | CoordType | XorR | Y | Z | SpecialJt | GlobalX | GlobalY | GlobalZ | GUID
Text | Text | Text | cm | cm | cm | Yes/No | cm | cm | cm | Text
1 | GLOBAL | Cartesian | 0 | 0 | 0 | No | 0 | 0 | 0 | 07d43f3c-faab-4f74-bc5a-af5645ef6c7a
2 | GLOBAL | Cartesian | 0 | 0 | 320 | No | 0 | 0 | 320 | 9d63263a-80a6-41e7-bc7f-e5a5ade327a2
3 | GLOBAL | Cartesian | 0 | 0 | 640 | No | 0 | 0 | 640 | 4fd57080-f8b1-4002-8cca-56ba7a3672d2
4 | GLOBAL | Cartesian | 0 | 0 | 960 | No | 0 | 0 | 960 | 80125870-ec62-4aa7-979f-a5635e85913f
5 | GLOBAL | Cartesian | 0 | 0 | 1280 | No | 0 | 0 | 1280 | 82066127-7de0-4bcd-aa97-27f437129f59
6 | GLOBAL | Cartesian | 0 | 0 | 1600 | No | 0 | 0 | 1600 | 3ed11b1d-dc4c-44ac-acf6-f15c0888b22c
7 | GLOBAL | Cartesian | 400 | 0 | 0 | No | 400 | 0 | 0 | 581bf879-6240-44ce-83f1-97f31abffecf
8 | GLOBAL | Cartesian | 400 | 0 | 320 | No | 400 | 0 | 320 | 03b33732-9e71-4675-80eb-7bae9f181f3e
9 | GLOBAL | Cartesian | 400 | 0 | 640 | No | 400 | 0 | 640 | 1832ce5a-959f-4d86-817c-314a501c805b
10 | GLOBAL | Cartesian | 400 | 0 | 960 | No | 400 | 0 | 960 | 1d3e3ccb-8d14-4550-889e-a01838d493f3
11 | GLOBAL | Cartesian | 400 | 0 | 1280 | No | 400 | 0 | 1280 | a26628fa-36f0-4f44-a552-3edfd2c211df
12 | GLOBAL | Cartesian | 400 | 0 | 1600 | No | 400 | 0 | 1600 | 9432a47b-3e05-470a-8cd2-6daea0e2699e
13 | GLOBAL | Cartesian | 800 | 0 | 0 | No | 800 | 0 | 0 | c79c1a96-b3bd-4c14-89af-ad7789a49f4a
14 | GLOBAL | Cartesian | 800 | 0 | 320 | No | 800 | 0 | 320 | b29db1ec-6e65-4224-8bc3-569a69f7ae59
15 | GLOBAL | Cartesian | 800 | 0 | 640 | No | 800 | 0 | 640 | 27de17f3-6ec3-4b28-988b-354b7f2d3396
16 | GLOBAL | Cartesian | 800 | 0 | 960 | No | 800 | 0 | 960 | 2aefe71f-de22-4ded-b613-46e0c1d25575
17 | GLOBAL | Cartesian | 800 | 0 | 1280 | No | 800 | 0 | 1280 | 784eeb56-ae5a-4de8-bf8a-6e0c24a5fa3a
18 | GLOBAL | Cartesian | 800 | 0 | 1600 | No | 800 | 0 | 1600 | 15937e60-cb74-4ec0-a249-e25617e753d7
19 | GLOBAL | Cartesian | 1200 | 0 | 0 | No | 1200 | 0 | 0 | e13e87f6-6a61-467c-81cc-48a8a6419ac1
20 | GLOBAL | Cartesian | 1200 | 0 | 320 | No | 1200 | 0 | 320 | 2ff61b0a-2b06-42b0-aa15-d8c3dfe965ef
21 | GLOBAL | Cartesian | 1200 | 0 | 640 | No | 1200 | 0 | 640 | 3eee6da5-7503-4d74-8e43-f22c6fa702d5
22 | GLOBAL | Cartesian | 1200 | 0 | 960 | No | 1200 | 0 | 960 | 94e893ac-b736-4575-a0fd-e75d2ee87f30
23 | GLOBAL | Cartesian | 1200 | 0 | 1280 | No | 1200 | 0 | 1280 | 5c8e1d88-32c7-4d4a-a2e0-18e5de471da7
24 | GLOBAL | Cartesian | 1200 | 0 | 1600 | No | 1200 | 0 | 1600 | 8d3d91da-6980-426f-9b02-f7cb66aaa200
25 | GLOBAL | Cartesian | 0 | 0 | 290 | Yes | 0 | 0 | 290 | ccdbc42c-1b76-4052-895f-71b9f43c7b2d
26 | GLOBAL | Cartesian | 400 | 0 | 290 | Yes | 400 | 0 | 290 | 6afd34b8-4505-4f5f-94f8-e841b86f3380
27 | GLOBAL | Cartesian | 800 | 0 | 290 | Yes | 800 | 0 | 290 | 3ceb468d-4251-443a-a160-4320222b4745
28 | GLOBAL | Cartesian | 1200 | 0 | 290 | Yes | 1200 | 0 | 290 | 9f60f748-4933-4fe7-8ae1-145c35a0804d
29 | GLOBAL | Cartesian | 0 | 0 | 1920 | No | 0 | 0 | 1920 | 2e79569a-a1b7-4653-8de6-e5e204dfc82b
30 | GLOBAL | Cartesian | 0 | 0 | 2240 | No | 0 | 0 | 2240 | 9ed019fc-2355-4786-8a60-638c1e1abd51
31 | GLOBAL | Cartesian | 0 | 0 | 2560 | No | 0 | 0 | 2560 | 50e57beb-13ed-4010-9345-7febf519f3ed
32 | GLOBAL | Cartesian | 0 | 0 | 2880 | No | 0 | 0 | 2880 | 68a67146-ba11-4b33-be5b-8022e0c19ee1
33 | GLOBAL | Cartesian | 0 | 0 | 3200 | No | 0 | 0 | 3200 | 2cba7e6b-5d57-42a1-ab93-66365dc3ab10
34 | GLOBAL | Cartesian | 400 | 0 | 1920 | No | 400 | 0 | 1920 | cb6e5366-8242-437c-b16b-d15ceb98c452
35 | GLOBAL | Cartesian | 400 | 0 | 2240 | No | 400 | 0 | 2240 | 7669c976-8439-46d9-8cd3-ccd278223fc0
36 | GLOBAL | Cartesian | 400 | 0 | 2560 | No | 400 | 0 | 2560 | 917e3c79-bf62-4076-b3bf-24d6d776a5c6
37 | GLOBAL | Cartesian | 400 | 0 | 2880 | No | 400 | 0 | 2880 | aac0723a-1898-481b-8acc-ba3daef48451
38 | GLOBAL | Cartesian | 400 | 0 | 3200 | No | 400 | 0 | 3200 | fb2832c8-87c9-46cc-be4d-2c2191e54400
39 | GLOBAL | Cartesian | 800 | 0 | 1920 | No | 800 | 0 | 1920 | 7d2df861-7afd-4c8d-a6ec-3b668563ddd0
40 | GLOBAL | Cartesian | 800 | 0 | 2240 | No | 800 | 0 | 2240 | a0f11039-6600-426a-b3ba-03edaf7e70fb
41 | GLOBAL | Cartesian | 800 | 0 | 2560 | No | 800 | 0 | 2560 | 9425ab56-fec1-43cf-8420-ac33fa62936b
42 | GLOBAL | Cartesian | 800 | 0 | 2880 | No | 800 | 0 | 2880 | cc043487-f99b-4957-90cf-e346d3cce2ef
43 | GLOBAL | Cartesian | 800 | 0 | 3200 | No | 800 | 0 | 3200 | 3929bc7e-20e8-46dc-8265-2d3a6af9f8d4
44 | GLOBAL | Cartesian | 1200 | 0 | 1920 | No | 1200 | 0 | 1920 | ede1c19c-640c-4f76-bf24-db5faadb1560
45 | GLOBAL | Cartesian | 1200 | 0 | 2240 | No | 1200 | 0 | 2240 | 3968bcd1-3bb6-4514-9f10-9c118378eafa
46 | GLOBAL | Cartesian | 1200 | 0 | 2560 | No | 1200 | 0 | 2560 | c8a27264-6960-4400-8233-00dc9cd85a73
47 | GLOBAL | Cartesian | 1200 | 0 | 2880 | No | 1200 | 0 | 2880 | 1af9306b-427a-44c1-9918-72d948492cb7
48 | GLOBAL | Cartesian | 1200 | 0 | 3200 | No | 1200 | 0 | 3200 | 60107471-9e46-4e4d-b1a9-ffb3d3d1a87d
49 | GLOBAL | Cartesian | 1200 | 0 | 610 | Yes | 1200 | 0 | 610 | 308c2653-6574-4194-87de-3c6898703144
50 | GLOBAL | Cartesian | 800 | 0 | 610 | Yes | 800 | 0 | 610 | 7489054c-6d43-49a0-9095-97254892e66c
51 | GLOBAL | Cartesian | 400 | 0 | 610 | Yes | 400 | 0 | 610 | 99f8026b-3643-472b-8f7e-c50ea464f62f
52 | GLOBAL | Cartesian | 0 | 0 | 610 | Yes | 0 | 0 | 610 | 345f017c-0851-4702-b1ff-fdad5672e0ba
53 | GLOBAL | Cartesian | 0 | 0 | 930 | Yes | 0 | 0 | 930 | 525d2fe0-0eb7-4f5c-b9e3-4c096de4a19e
54 | GLOBAL | Cartesian | 400 | 0 | 930 | Yes | 400 | 0 | 930 | 0e99c2d9-3e60-4b96-8170-970036df25e9
55 | GLOBAL | Cartesian | 800 | 0 | 930 | Yes | 800 | 0 | 930 | def0f482-51dc-4345-8883-12c2dbbb7909
56 | GLOBAL | Cartesian | 1200 | 0 | 930 | Yes | 1200 | 0 | 930 | f9bbf29c-5209-4a58-a92b-bef762db45e5
57 | GLOBAL | Cartesian | 1200 | 0 | 1250 | Yes | 1200 | 0 | 1250 | 2ecb015f-4945-4bb4-8791-b4cf63e8bac6
58 | GLOBAL | Cartesian | 800 | 0 | 1250 | Yes | 800 | 0 | 1250 | 443b895f-5e6d-40eb-87ff-5be78e08bbb5
59 | GLOBAL | Cartesian | 400 | 0 | 1250 | Yes | 400 | 0 | 1250 | df8fb6c4-fe47-4c29-ac6b-bdac06053d85
60 | GLOBAL | Cartesian | 0 | 0 | 1250 | Yes | 0 | 0 | 1250 | 0b663a42-e49a-436f-909e-d0fb302705ff
61 | GLOBAL | Cartesian | 0 | 0 | 1570 | Yes | 0 | 0 | 1570 | 4b4fed21-69de-4f61-b146-7da004ef08ab
62 | GLOBAL | Cartesian | 400 | 0 | 1570 | Yes | 400 | 0 | 1570 | 7361698d-724d-4f37-95fb-59e45d61a0f4
63 | GLOBAL | Cartesian | 800 | 0 | 1570 | Yes | 800 | 0 | 1570 | d595efbc-539f-45b8-8dba-9b60892fbc53
64 | GLOBAL | Cartesian | 1200 | 0 | 1570 | Yes | 1200 | 0 | 1570 | e601689f-d7d4-4868-bfd9-5e9702d67b92
65 | GLOBAL | Cartesian | 1200 | 0 | 1896 | Yes | 1200 | 0 | 1896 | fd2e4c38-bfda-4f01-af41-0e18e09f0b8e
66 | GLOBAL | Cartesian | 800 | 0 | 1896 | Yes | 800 | 0 | 1896 | 7e6d19d1-9a02-48f1-b8f1-86b744581928
67 | GLOBAL | Cartesian | 400 | 0 | 1896 | Yes | 400 | 0 | 1896 | 8436a0cc-ba0d-4d55-8030-3029a4e58b52
68 | GLOBAL | Cartesian | 0 | 0 | 1896 | Yes | 0 | 0 | 1896 | b0a3828d-0c87-4c69-8320-e51a5ac5178c
69 | GLOBAL | Cartesian | 0 | 0 | 2216 | Yes | 0 | 0 | 2216 | df522f71-37a1-4c73-a1c5-28963ed5b75a
70 | GLOBAL | Cartesian | 400 | 0 | 2216 | Yes | 400 | 0 | 2216 | 8a91bcdc-0b5a-48cd-a11c-c119788dde9d
71 | GLOBAL | Cartesian | 800 | 0 | 2216 | Yes | 800 | 0 | 2216 | 2a600194-1e74-4045-8087-5971341c3260
72 | GLOBAL | Cartesian | 1200 | 0 | 2216 | Yes | 1200 | 0 | 2216 | 9fcd5c3d-5534-4c10-bb8f-8c1e5427996d
73 | GLOBAL | Cartesian | 1200 | 0 | 2536 | Yes | 1200 | 0 | 2536 | c85c5aab-bfd2-40bf-ad2b-098fa430e078
74 | GLOBAL | Cartesian | 800 | 0 | 2536 | Yes | 800 | 0 | 2536 | 0b5e3b86-07bb-4080-bb1f-b853bc18e3fa
75 | GLOBAL | Cartesian | 400 | 0 | 2536 | Yes | 400 | 0 | 2536 | 96427cd2-5a73-499e-b00f-464673f33247
76 | GLOBAL | Cartesian | 0 | 0 | 2536 | Yes | 0 | 0 | 2536 | 153b343a-c97c-4a0f-bd47-82d006590a54
81 | GLOBAL | Cartesian | 1200 | 0 | 3180 | Yes | 1200 | 0 | 3180 | be477807-36fc-4868-8d7f-0144c08afacb
83 | GLOBAL | Cartesian | 800 | 0 | 3180 | Yes | 800 | 0 | 3180 | b83daa25-ebef-4565-8d4b-5930999ed9e7
84 | GLOBAL | Cartesian | 400 | 0 | 3180 | Yes | 400 | 0 | 3180 | f5c6ae06-399b-410d-8ef0-818812f55232
85 | GLOBAL | Cartesian | 0 | 0 | 3180 | Yes | 0 | 0 | 3180 | 32a660bf-0e08-495f-b2b0-52e7ffd3f2cf
86 | GLOBAL | Cartesian | 0 | 0 | 2860 | Yes | 0 | 0 | 2860 | 19f96936-14f8-4db4-83f2-646b4b631672
87 | GLOBAL | Cartesian | 400 | 0 | 2860 | Yes | 400 | 0 | 2860 | 2692911c-1d49-44ea-9d89-c539576144fc
88 | GLOBAL | Cartesian | 800 | 0 | 2860 | Yes | 800 | 0 | 2860 | e44d5834-c8ee-4dba-b636-0c817a5c888a
89 | GLOBAL | Cartesian | 1200 | 0 | 2860 | Yes | 1200 | 0 | 2860 | ec57960a-0ebf-4baf-bddd-c6d0af97ff19
90 | GLOBAL | Cartesian | 20 | 0 | 320 | Yes | 20 | 0 | 320 | 5c2e68e1-ecd6-48ae-840e-f4c6f9b25786
91 | GLOBAL | Cartesian | 420 | 0 | 320 | Yes | 420 | 0 | 320 | 35a43330-ac2a-4d95-b269-95001141fa16
92 | GLOBAL | Cartesian | 820 | 0 | 320 | Yes | 820 | 0 | 320 | b5a161d9-9b55-4fa4-843a-27635435664d
93 | GLOBAL | Cartesian | 820 | 0 | 640 | Yes | 820 | 0 | 640 | 8e020333-619e-437f-8cf4-3bdbc3e0a892
94 | GLOBAL | Cartesian | 420 | 0 | 640 | Yes | 420 | 0 | 640 | 0bc3e682-3af9-4127-9879-f5f047204849
95 | GLOBAL | Cartesian | 20 | 0 | 640 | Yes | 20 | 0 | 640 | 9c5897c1-32e3-46fd-a65b-233225d80af6
96 | GLOBAL | Cartesian | 20 | 0 | 960 | Yes | 20 | 0 | 960 | bd77d7d1-cfa4-46c9-ad6a-c1652feaae62
97 | GLOBAL | Cartesian | 420 | 0 | 960 | Yes | 420 | 0 | 960 | cd1691b7-9c62-42cb-bea2-ba5e815fb1ff
98 | GLOBAL | Cartesian | 820 | 0 | 960 | Yes | 820 | 0 | 960 | 1c703790-11a1-402d-8794-f62b2afea56b
99 | GLOBAL | Cartesian | 820 | 0 | 1280 | Yes | 820 | 0 | 1280 | 9390f991-93b1-44e1-98b6-fdfa63b9e42e
100 | GLOBAL | Cartesian | 420 | 0 | 1280 | Yes | 420 | 0 | 1280 | 8bf8b4ea-e24e-458b-a6d2-043a0c4b9d13
101 | GLOBAL | Cartesian | 20 | 0 | 1280 | Yes | 20 | 0 | 1280 | 38fb91aa-0a32-465f-bb42-89235a88f3f8
102 | GLOBAL | Cartesian | 20 | 0 | 1600 | Yes | 20 | 0 | 1600 | 14675e1b-ccd4-48c5-bcc0-d878d9dd68d3
103 | GLOBAL | Cartesian | 420 | 0 | 1600 | Yes | 420 | 0 | 1600 | 30db578f-1bb3-4beb-8100-2b23a4addffa
104 | GLOBAL | Cartesian | 820 | 0 | 1600 | Yes | 820 | 0 | 1600 | 3dd435fe-5871-4852-b41a-04f5b4bec9ab
105 | GLOBAL | Cartesian | 815 | 0 | 1920 | Yes | 815 | 0 | 1920 | aebd2e5a-9946-46f1-8536-38080477d8c5
106 | GLOBAL | Cartesian | 415 | 0 | 1920 | Yes | 415 | 0 | 1920 | 10dcfdde-665f-4d44-bc9e-3d86f4deb3c9
107 | GLOBAL | Cartesian | 15 | 0 | 1920 | Yes | 15 | 0 | 1920 | ba900df5-0ac6-4861-bbdc-19bf5d3d9906
108 | GLOBAL | Cartesian | 15 | 0 | 2240 | Yes | 15 | 0 | 2240 | c766513c-0eb2-4507-96fe-5d02a94b6ffa
109 | GLOBAL | Cartesian | 415 | 0 | 2240 | Yes | 415 | 0 | 2240 | 06454f7c-3ddb-45ef-a141-261827cb2409
110 | GLOBAL | Cartesian | 815 | 0 | 2240 | Yes | 815 | 0 | 2240 | f4b117a8-ee64-4362-880d-49f862764a1b
111 | GLOBAL | Cartesian | 815 | 0 | 2560 | Yes | 815 | 0 | 2560 | 43e3bc8e-35d8-47bf-a5ae-9273e78a4778
112 | GLOBAL | Cartesian | 415 | 0 | 2560 | Yes | 415 | 0 | 2560 | 050b0a01-2716-4152-8e6b-e18cbc7867a8
113 | GLOBAL | Cartesian | 15 | 0 | 2560 | Yes | 15 | 0 | 2560 | a0c19ba7-18fb-4489-9d4a-2ef5a8f56b54
114 | GLOBAL | Cartesian | 10 | 0 | 2880 | Yes | 10 | 0 | 2880 | 9676bc50-6d78-4295-9839-00570af73924
115 | GLOBAL | Cartesian | 410 | 0 | 2880 | Yes | 410 | 0 | 2880 | 8f889a09-15be-4535-ba62-13b16f85ef88
116 | GLOBAL | Cartesian | 810 | 0 | 2880 | Yes | 810 | 0 | 2880 | 48aa883c-6979-4740-b40e-93858be91d70
117 | GLOBAL | Cartesian | 810 | 0 | 3200 | Yes | 810 | 0 | 3200 | 62d54032-047d-4c9b-93a9-402915a0e884
118 | GLOBAL | Cartesian | 410 | 0 | 3200 | Yes | 410 | 0 | 3200 | 17c6c0fe-2ab0-4f3f-b640-4beb53c6f994
119 | GLOBAL | Cartesian | 10 | 0 | 3200 | Yes | 10 | 0 | 3200 | aab7a518-becc-48a8-83aa-5ead1fa34002
120 | GLOBAL | Cartesian | 1190 | 0 | 3200 | Yes | 1190 | 0 | 3200 | fb4678eb-6998-47d6-9301-24e71d7fb194
121 | GLOBAL | Cartesian | 790 | 0 | 3200 | Yes | 790 | 0 | 3200 | 8af016c4-5475-4ee9-9d59-eb7790622395
122 | GLOBAL | Cartesian | 390 | 0 | 3200 | Yes | 390 | 0 | 3200 | 98066b61-0d8a-4325-8dc8-8a3e2f510bdf
123 | GLOBAL | Cartesian | 390 | 0 | 2880 | Yes | 390 | 0 | 2880 | 4154f494-3ca8-4609-b9a2-c8ff98960423
124 | GLOBAL | Cartesian | 790 | 0 | 2880 | Yes | 790 | 0 | 2880 | 5278ce8f-2d18-40aa-8a8d-686208a9dd05
125 | GLOBAL | Cartesian | 1190 | 0 | 2880 | Yes | 1190 | 0 | 2880 | 0efdd001-f03b-43c1-a0e0-0ee105ab05ef
126 | GLOBAL | Cartesian | 1185 | 0 | 2560 | Yes | 1185 | 0 | 2560 | ccad72e7-f08d-461b-a7b1-01d2666787e3
127 | GLOBAL | Cartesian | 785 | 0 | 2560 | Yes | 785 | 0 | 2560 | 549b8396-6af3-4879-aa7e-568a1cc6693c
128 | GLOBAL | Cartesian | 385 | 0 | 2560 | Yes | 385 | 0 | 2560 | 3064be07-9227-403f-83b7-a46038c82073
129 | GLOBAL | Cartesian | 385 | 0 | 2240 | Yes | 385 | 0 | 2240 | fe85bb4d-36d1-41c8-9631-8540787eccf6
130 | GLOBAL | Cartesian | 785 | 0 | 2240 | Yes | 785 | 0 | 2240 | bd7fc093-03e2-44c1-9dcf-ddd74097aa5e
131 | GLOBAL | Cartesian | 1185 | 0 | 2240 | Yes | 1185 | 0 | 2240 | 96798eb2-8bcd-477c-a4c2-b4840d978b85
133 | GLOBAL | Cartesian | 1185 | 0 | 1920 | Yes | 1185 | 0 | 1920 | 09e6e74c-80d1-415b-90e9-876353a30624
134 | GLOBAL | Cartesian | 785 | 0 | 1920 | Yes | 785 | 0 | 1920 | 872501ea-f4f4-474d-a4f6-378cc5c2466b
135 | GLOBAL | Cartesian | 385 | 0 | 1920 | Yes | 385 | 0 | 1920 | 6bac9536-960a-4fb3-b7ab-08be9faac089
136 | GLOBAL | Cartesian | 380 | 0 | 1600 | Yes | 380 | 0 | 1600 | 40a43bda-27ae-4fa1-83fe-5ed2033274c2
137 | GLOBAL | Cartesian | 780 | 0 | 1600 | Yes | 780 | 0 | 1600 | 081018fb-ba96-4e33-b868-d70ba45d8648
138 | GLOBAL | Cartesian | 1180 | 0 | 1600 | Yes | 1180 | 0 | 1600 | 398cdac8-e5b8-42f3-a080-e0d4d77f2ca6
139 | GLOBAL | Cartesian | 1180 | 0 | 1280 | Yes | 1180 | 0 | 1280 | 6f32a930-9150-4529-bd6d-dd83227aff23
140 | GLOBAL | Cartesian | 780 | 0 | 1280 | Yes | 780 | 0 | 1280 | c4a4a4e3-69ea-48c6-ac66-a9d7d41130df
141 | GLOBAL | Cartesian | 380 | 0 | 1280 | Yes | 380 | 0 | 1280 | 4aa5c46d-c4d4-4e41-8ef8-23635c81af2e
142 | GLOBAL | Cartesian | 380 | 0 | 960 | Yes | 380 | 0 | 960 | 4f54d24c-74ad-4346-98e3-1dc51e927146
143 | GLOBAL | Cartesian | 780 | 0 | 960 | Yes | 780 | 0 | 960 | 4780bc3b-3725-4d3b-ac36-d6614644ad29
144 | GLOBAL | Cartesian | 1180 | 0 | 960 | Yes | 1180 | 0 | 960 | 0ef66d87-944f-459f-9166-8c8ee3f0d02c
145 | GLOBAL | Cartesian | 1180 | 0 | 640 | Yes | 1180 | 0 | 640 | 5946a04a-7e2f-404d-82dc-a66605b8fddc
146 | GLOBAL | Cartesian | 780 | 0 | 640 | Yes | 780 | 0 | 640 | 1721d099-4740-4939-961a-651620e52382
147 | GLOBAL | Cartesian | 380 | 0 | 640 | Yes | 380 | 0 | 640 | fd9af6c6-3c62-4b5c-b476-ea5e42e73799
148 | GLOBAL | Cartesian | 380 | 0 | 320 | Yes | 380 | 0 | 320 | 73701b8c-6aaf-46eb-90fe-302e9832229b
149 | GLOBAL | Cartesian | 780 | 0 | 320 | Yes | 780 | 0 | 320 | a5436127-c1e8-4f99-a7f0-6ee39b9d386f
150 | GLOBAL | Cartesian | 1180 | 0 | 320 | Yes | 1180 | 0 | 320 | ab344372-56a5-4184-90dd-d3c584c02f6d

## Joint Restraint Assignments
TABLE: Joint Restraint Assignments
Joint | U1 | U2 | U3 | R1 | R2 | R3
Text | Yes/No | Yes/No | Yes/No | Yes/No | Yes/No | Yes/No
1 | Yes | Yes | Yes | Yes | Yes | Yes
7 | Yes | Yes | Yes | Yes | Yes | Yes
13 | Yes | Yes | Yes | Yes | Yes | Yes
19 | Yes | Yes | Yes | Yes | Yes | Yes

## Load Pattern Definitions
TABLE: Load Pattern Definitions
LoadPat | DesignType | SelfWtMult | AutoLoad | GUID | Notes
Text | Text | Unitless | Text | Text | Text
DL | Dead | 1 |  | 9baec379-44fe-4ea2-9f8b-52f51350f933
LL | Live | 0 |  | 3204b7fe-0a05-4c52-872e-d861456bc2c9
colSelfWeight | Other | 0 |  | 8be98fc9-8954-49c0-a6e6-029b703974c2
beamSelfWeight | Other | 0 |  | 632dbfa4-f763-4345-9a6a-216cb67e2e26
EQ | Quake | 0 | USER COEFF | 432a73b9-cd1a-44ae-8c38-c6d716e9be0e
EQDrift | Quake | 0 | USER COEFF | 27c56733-f3cd-475f-826c-5cd7c47b4e8c

## Modal Periods And Frequencies
TABLE: Modal Periods And Frequencies
OutputCase | StepType | StepNum | Period | Frequency | CircFreq | Eigenvalue
Text | Text | Unitless | Sec | Cyc/sec | rad/sec | rad2/sec2
MODAL | Mode | 1 | 1.2573 | 0.79534 | 4.9973 | 24.9727
MODAL | Mode | 2 | 0.49977 | 2.0009 | 12.5722 | 158.0614
MODAL | Mode | 3 | 0.28042 | 3.5661 | 22.4067 | 502.0608
MODAL | Mode | 4 | 0.17043 | 5.8675 | 36.8666 | 1359.1482
MODAL | Mode | 5 | 0.12327 | 8.1125 | 50.9721 | 2598.1548
MODAL | Mode | 6 | 0.089092 | 11.2244 | 70.5247 | 4973.7322
MODAL | Mode | 7 | 0.069641 | 14.3593 | 90.2222 | 8140.038
MODAL | Mode | 8 | 0.066853 | 14.9581 | 93.9848 | 8833.1464
MODAL | Mode | 9 | 0.063828 | 15.667 | 98.439 | 9690.2271
MODAL | Mode | 10 | 0.050888 | 19.6511 | 123.4713 | 15245.1544
MODAL | Mode | 11 | 0.050858 | 19.6627 | 123.5444 | 15263.2095
MODAL | Mode | 12 | 0.047979 | 20.8424 | 130.9566 | 17149.6234

## Program Control
TABLE: Program Control
ProgramName | Version | ProgLevel | LicenseNum | LicenseOS | LicenseSC | LicenseHT | CurrUnits | SteelCode | ConcCode | AlumCode | ColdCode | RegenHinge
Text | Text | Text | Text | Yes/No | Yes/No | Yes/No | Text | Text | Text | Text | Text | Yes/No
SAP2000 | 20.2.0 | Ultimate | 3010*1JY7Y99BCETHYGA | Yes | Yes | No | Kgf, cm, C | AISC 360-16 | ACI 318-14 | AA-ASD 2000 | AISI-ASD96 | Yes